## Vessels DB - Intro
Vessels
Scope: The following table includes a list of vessel types typically used in MRE Installation and O&M operations. The table is organized in classes and sub-classes of vessels. For the class level, we’ve used the naming and descriptions on the “DNV Rules of classification of ships – Part 1 Chapter 2 – Class notations”, which, in short, associates a class name and a generic description to the particular design requirements. It’s important to state that our database will refer only to DNV class name and generic description, the vessels to be included within each class may or may not comprise with the design requirements specified, if the vessel was classified through DNV and the vessel code is available this can be accessed, otherwise this will not be verified. The sub-class level list is not based on standards; it’s a compiled list of vessel types typically used by the industry, which were distributed through the classes by comparing its common characteristics with the class description.
DNV Class Notations relevant for MRE installation and O&M activities
Class notation | Description | Sub-Class Vessel types contained inside the class notation
Barge for Deck Cargo | Barge or pontoons without sufficient means for self-propulsion for their service area, Intended for deck load only | - Barge
Cable Laying Barge | Barge or pontoons without sufficient means for self-propulsion for their service area, specially intended for laying cables on the sea bottom | - Cable Laying Barge (CLB)
Crane Barge | Barge or pontoons without sufficient means for self-propulsion for their service area, specially intended for lifting operations | - Barge Floating Sheerleg Crane
- Derrick Barge, Floating Crane
- Heavy-Lift Barge
Crane Vessel | Specially Intended for lifting operations | - Heavy Lift Vessel (HLV)
- Monohull Floating Sheerleg Crane
Cable Laying Vessel (CLV) | Specially intended for laying cables on the sea bottom | - Cable Laying Vessel (CLV)
- Cable Repair Vessel
Standby Vessel | Especially designed to carry out rescue and standby services to offshore installations | - Accommodation Barge
- Accommodation Work Boat
- Offshore Accommodation Platform
Offshore Service Vessel | Designed specially for services to offshore installations. | Dive Support Vessel (DSV)
- Construction Support Vessel (CSV)
Offshore Service Vessel - Anchor Handling | Designed specially for services to offshore installations, in particular for towing of floating objects in open waters and objects on sea bed in addition to subsurface deployment and lifting of anchoring equipment | - Multipurpose Anchor-Handling Tug
- Anchor Handling Tug (AHT)
- Workboat
Offshore Service Vessel -AHTS | Multipurpose Offshore Service Vessels intended for towing of floating objects in open waters and objects on seabed, subsurface deployment and lifting of anchoring equipment and supply services. | - Anchor Handling Tug Supply (AHTS)
Offshore Service Vessel - Supply | Offshore service vessels intended for supply services to offshore units or installations. | - Multi Purpose Vessel (MPV)
- Rock Dumping Vessel (RDV)
- Platform Supply Vessel (PSV)
Tug | Specially intended for towing | - Harbour Tug
- Ocean Tug
Wind Turbine Installation Vessel | Vessel intended for wind turbine installation | - Turbine Installation Vessel (TIV)
- Self-Propelled Installation Vessel (SPIV)
Wind Turbine Installation Barge | Vessel intended for wind turbine installation without means for self-propulsion | - Turbine Installation Barge (TIB)
- Lift Boats
Windfarm Maintenance | Intended for maintenance and service of offshore wind farms | - Wind Farm Service Vessel (WFSV)
- Crew Transfer Vessel (CTV)
- Fast Crew Transport Vessel (FCTV)
Fit for Purpose (FIT) (Not a DNV standard) | Vessels design to suit the needs of MRE logistic activities | - Mojo Maritime HF4
- OpenHydro Installer
- …..
Others (Not a DNV standard) | Other classes of vessels or transportation equipment’s that maybe used in MRE logistics | - Helicopters

## Database
VESSELS DATABASE
|  | General Information | [9 empty] | Main Dimensions and Technical Capabilities | [17 empty] | Operational Working Conditions |  |  |  | Onboard Equipment Specifications | [36 empty] | Economic Assessment | [8 empty] | Source of information |  |  |  | Contact details
| Number | Name | Vessel Class | Vessel Type | Vessel description | Vessel classification | Operator | Year Built | Last Converted | Country of registration | Shipbuilding contractor | Gross tonnage | Dimensions |  | Draft |  | Engine size | Fuel tank capacity | Average consumption | Deck |  |  | Speed |  | Towing | Accommodation |  | Helideck |  | Max. Significant Wave Height | Max. Wave Period | Max. Current Speed | Max. Wind Speed | Lifting |  |  |  |  | Turntable |  |  |  | Cable Lay Equipment |  |  | DP | Diving |  |  | ROV |  |  | Jack-Up | [9 empty] | Mooring & Anchor System |  |  |  |  | Anchor Handling |  |  | Purchase |  | Mobilization |  |  | Day Rate |  |  | Chartering Strategy | source of information (link to vessel spec sheet) | Operator's website | Additional information | Last editing date
[13 empty] | Lenght Overall (LOA) | Beam | Min. Draft | Max. Draft |  |  |  | Free deck space | Max Deck Load | Max Cargo | Transit speed | Max. speed | Bollard pull | Crew size | External personnel | Diameter Size | Capacity |  |  |  |  | Crane weight capacity | Crane Radius | Crane Type | Depth Capability | Heave Compensation | Loading Capacity | Outer Diameter | Inner Diameter | Height | Onboard Cable Plough Specifications | Onboard Cable Plouh Burial Depth | Onboard Cable Splice Area | Dynamic Positioning System Class | Moonpool | Depth Rating | Divers Capacity | Onboard Inspection Class | Onboard Workclass | Depth Rating | Leg Lenght | Leg Diameter | Operating Water Depth | Jacking Wave Height limit | Jacking Wave Period limit | Jacking Wind Speed Period limit | Jacking Current Speed Period limit | Jacking Speed Up | Jacking Speed Down | Maximum Paypload | Number of Winches | Winch Line Pull | Wire Lenght | Number of Anchors | Anchor Weight | Winch Drum Capacity | Winch Rated pull | Winch Break Holding Load | Shipbiulding contract costs | Purchase costs | Average mobilization time | Mobilization Day Rate (Season / Month) | Mobilization coeficient | Operating Day Rate (Season / Month) | Standby Day rate (Season / Month) | Operating costs | (spot market / short term charter / long term charter) - what is the time frame? |  |  |  |  | Contact name | Role | Phone number | Mail
Unit | # | [] | [] | [] | [] | [] | [] | [] |  | [] | [] | [t] | [m] | [m] | [m] | [m] | [-] | [m3] | [l/hour] | [m2] | [t/m2] | [t] | [m/s] | [m/s] | [t] | [] | [] | [m] | [t] | [m] | [s] | [m/s] | [m/s] | [t] | [m] | [] | [m] | [Yes/No] | [t] | [m] | [m] | [m] | [] | [m] | [Yes/No] | [1/2/3] | [Yes/No] | [msw] | [quantity] | [quantity] | [quantity] | [m] | [m] | [m] | [m] | [m] | [s] | [m/s] | [m/s] | [m/min] | [m/min] | [t] | [quantity] | [t] | [m] | [quantity] | [t] | [m] | [t] | [t] | [€] | [€] | [day] | [€/day] | [% of day rate or % of total cost of operation] | [€/day] | [€/day] | [€/hour] | [€] | [] | [] | [] | [] | [] | [] | [] | []
Importance of the info | # | 3 | 4 | 4 | 2 | 1 | 2 | 1 | 1 | 2 | 2 | 4 | 4 | 4 | 4 | 4 | 2 | 3 | 2 | 4 | 4 | 3 | 4 | 3 | 4 | 2 | 3 | 2 | 2 | 3 | 3 | 3 | 3 | 4 | 3 | 3 | 3 | 3 | 4 | 3 | 3 | 3 | 3 | 3 | 3 | 4 | 4 | 4 | 4 | 4 | 4 | 4 | 3 | 3 | 4 | 3 | 3 | 3 | 3 | 4 | 4 | 3 | 3 | 4 | 3 | 3 | 3 | 4 | 4 | 4 | 2 | 3 | 4 | 4 | 4 | 4 | 4 | 4 | 4 | 2 | 2 | 2 | 2 | 2 | 2 | 2 | 2
|  | Name | Vessel Class | Vessel Type | Vessel description | Vessel classification | Operator | Year Built | Last Converted | Country of registration | Shipbuilding contractor | GT | Lenght | Beam | Min. Draft | Max. Draft | Engine size | Fuel tank | Consumption | Deck Space | Deck Load | Max. Cargo | Transit speed | Max. speed | Bollard pull |  | Accomodation | Heli Diamter | Heli Tonnage | Max. Hs | Max. Tp | Max. Current Speed | Max. Us | Crane_ton | Crane_radius | Crane_type | Crane _depth | Crane_HC | Turntable_loading | Turntable_outerDiameter | Turntable_innerDiameter | Turntable_height | CableEquipment_plough | CableEquipment_ploughBurialDepth | CableEquipment_splice | DP | Diving_moonpool | Diving_depth | Diving_capacity | ROV_inspection | ROV_workclass | ROV_depth | JU_lenght | JU_diameter | JU_depth | JU_maxHs | JU_maxTp | JU_maxUs | JU_maxCurrent | JU_speedUp | JU_speedDown | JU_maxPayload | Mooring_nrWinches | Mooring_winchLinePull | Mooring_wireLenght | Mooring_nrAnchors | Mooring_anchorWeight | AH_drumCapacity | AH_ratedPull | AH_breakLoad | [5 empty] | Cost_dayRate
|  | Sea Jack | Crane Barge | Jack-up Barge |  | GL | A2Sea | 2003 |  |  |  | 6558 | 92.2 | 33 |  | 5.5 |  | 200 |  | 2500 | 20 | 2500 |  |  |  |  | 23 | [6 empty] | 800 | 115 | Boom Crane | [16 empty] | 50.4 |  | 30 | 1.5 |  |  |  | 1 | 1 |  | 4 | 30 | 900 | 4 | 10 | [12 empty] | http://www.a2sea.com/wp-content/uploads/2015/03/20150304_Techsheet_SEA_JACK.pdf
|  | JB-114 | Crane Barge | Jack-up Barge |  | A.B.S. A1 Self Elevating Unit | J-UB | 2009 |  |  | Labroy Marine Limited | 3621 | 55.5 | 32.2 |  | 3.6 |  |  |  | 1000 | [6 empty] | 64 |  |  | 14.65 | 12.2 | 1 | 39 | 300 | 22 | Offshore Pedestal Crane | [16 empty] | 73 | 3 | 55 | 1.5 | 5 | 8 | 0.5 | 0.4 | 0.6 | 1051 | 4 | 30 | 500 | 4 | 3
|  | Montalvo | Tug | Tug |  | ABS - A1 Unrestricted Towing Service MAS | Rebonave | 1976 |  |  | Sing Koon Seng PTE | 469 | 38.5 | 10 |  | 5.03 |  | 320 | [5 empty] | 5.65 | 50 |  | 10
Note on B1: Author: I think this is actually quite important. In ORECCA I've seen they include number of items installed, something like that could serve as quantitative indicator.
Note on D3: Author: From the classes defined previously: - Barge for Deck Cargo - Cable Laying Barge - Crane Barge - Crane Vessel - Cable Laying Vessel (CLV) - Standby Vessel - Offshore Service Vessel - Offshore Service Vessel - Anchor Handling - Offshore Service Vessel - AHTS - Offshore Service Vessel - Supply - Tug - Wind Turbine Installation Vessel - Wind Turbine Installation Barge - Windfarm Maintenance - Fit for Purpose (FIT) - Others
Note on G3: Author: Certification awarded by an authority, for example: -Det Noske Veritas: DNV+1A1 FAM, chain laying, crane -Germanischer Lloyd: GL+100 A5 K -Loyd's Register of Shipping: LR+100 A1 Pontoon
Note on AI3: Author: A vessel may have more than 1 Crane, this section should be repeated for as many cranes as the existent in the vessel
Note on AK4: Author: - A-Frame Crane - Sheer-leg Crane - Jib Crane - Boom Crane - …..
Note on AL4: Author: In the case of subsea offshore crane
Note on AR4: Author: Specifications of the Cable Plough should be included in the equipment database
Note on A6: Author: The color refer to the relative importance of the information for implementation in DTOcean's tool

## Python_Format
| Name | Vessel class | Vessel type | Vessel description | Vessel classification | Operator | Year built | Last converted | Country of registration | Shipbuilding contractor | Gross tonnage [ton] | Length [m] | Beam [m] | Min. draft [m] | Max. draft [m] | Engine size | Fuel tank | Consumption | Deck space [m2] | Deck loading [ton/m2] | Max. cargo [ton] | Transit speed | Max. speed | Bollard pull |  | Accomodation | Heli diamter | Heli tonnage | OLC: Transit maxHs | OLC: Transit maxTp | OLC: Transit maxCurrent Speed | OLC: Transit maxUs | OLC: Jacking maxHs | OLC: Jacking maxTp | OLC: Jacking maxCurrent Speed | OLC: Jacking maxUs | Crane weight | Crane radius | Crane type | Crane depth | Crane HC | Turntable loading | Turntable outer diameter | Turntable inner diameter | Turntable height | Cable Equipment plough | Cable Equipment plough burial depth | Cable Equipment splice | DP | Diving moonpool | Diving depth | Diving capacity | ROV inspection | ROV depth | ROV workclass | ROV depth | JackUp lenght | JackUp diameter | JackUp water depth | JackUp speed Up | JackUp speed Down | JackUp max Payload | Mooring number winches | Mooringwinch line pull | Mooring wire lenght | Mooring number anchors | Mooring anchor weight | AH winch drum capacity | AH winch rated pull | AH winch break load | Mob min Day Rate | Mob max Day Rate | Op min Day Rate | Op max Day Rate
0 | Eide Barge 5 | Barge for Deck Cargo | Barge | DNV✠1A1 Barge for Deck Cargo | Eide Marine Services AS | 1976 | NA | NO | Howaldtswerke-Deutsche Werft AG | 2179 | 76 | 37 | 3.615 | 3.615 | NA | NA | NA |  |  |  | NA | NA | NA |  | NA | NULL | NULL | [8 empty] | 1800 | 9 | Four cranes | NA | No | [7 empty] | 0 | No | [12 empty] | 4 | [7 empty] | 2200 | 2500 | 2200 | 2500
1 | Eide Barge 28 | Barge for Deck Cargo | Barge | DNV✠1A1 Barge for Deck Cargo | Eide Marine Services AS | 1978 | NA | NL | Howaldtswerke-Deutsche Werft, Kiel | 4238 | 91.44 | 27.43 | 6.5 | 6.5 | NA | NA | NA | 2320 | 10 |  | NA | NA | NA |  | NA | NULL | NULL | [8 empty] | NA | NA | NA | NA | NA | 4600 |  |  |  | Sea Stallion 4 cable plough. |  |  | 0 | No | [20 empty] | 2500 | 3000 | 2500 | 3000
2 | Stemat Oslo | Cable Lay Barge | CLB | BV I✠ | Stemat | 1977 | NA | NL | Howaldtswerke Deutsche Werft AG | 2172 | 76 | 24 | 1 | 3.48 | NA | NA | NA |  |  |  | NA | NA | NA |  | 40 | NULL | NULL | [13 empty] | Not permanently installed | [6 empty] | 0 | No | [12 empty] | 6 | 40 | 800 | 6 | 5 | 800 | 70 |  | 90000 | 132000 | 90000 | 132000
3 | Pontra Maris | Cable Lay Barge | CLB | BV I✠Unrestricted | VBMS | 1970 | NA | NL | Verolme Scheepswerf Heusden | 2500 | 70 | 23.8 | 3.09 | 3.09 | NA | 120 | 5000 | 900 | 10 | 2950 |  |  | 125 |  | 51 | NULL | NULL | [8 empty] | 250 |  | Crawler crane, or alternative. LR 1280 Litronic or similar | NA | No | 1800 | 14.2 | 3.6 |  | No | No |  | 0 | No |  |  | no | 0 | yes | 2000 | [6 empty] | 6 | 40 | 800 | 6 | 5 |  |  |  | 90000 | 132000 | 90000 | 132000
4 | Wind Pioneer | Crane barge | JUP Barge | DNV ✠1A1 Crane Barge, DYnPoS-aUt, Wind Turbine Service and Crane Unit, R2. | DBB Jack-up | 2010 | 2013 | DK | Hyundai HI | 1989 | 56 | 28 | 3 | 3 | NA | NA | NA | 530 | 7.2 | 650 |  |  |  | 12 | 25 | NULL | NULL | 2.5 | 3 | 2 |  | 1.5 |  |  |  | 232 | 19 | Liebherr BOS 7500 | NA | No | [7 empty] | 1 | No | [6 empty] | 56 | 2.3 | 41 | 0.5 | 0.5 | 650 | [8 empty] | 70000 | 79000 | 70000 | 79000
5 | Matador 3 | Crane Barge | Crane Barge | BV I ✠ 3/3 Pontoon No Propulsion | Bonn & Mees Drijvende Bokken BV | 2002 | 2007 | NL | Daewoo Romania | 3898 | 70 | 32 | 3 | 5.8 | NA | NA | NA | [6 empty] | 8 |  | NULL | NULL | 1.5 | [7 empty] | 1800 | 23 | A-frame | NA | No | [7 empty] | 0 | No | [20 empty] | 27000 | 29000 | 27000 | 29000
6 | Conquest MB 1 | Crane barge | Crane Barge | BV I ✠ Hull MACH, Barge, Unrestricted Navigation | Conquest Offshore | 2009 | 2012 | NL | Nanjing East Star Shipbuilding Co.,Ltd. | 10873 | 136 | 36 | 3 | 5 | NA | NA | NA | 4900 | 20 | 9000 | 6 | 8 | NA |  | 40 | NULL | NULL | 1.5 | All | All | 12 |  |  |  |  | 1500 |  | Fully Revolving Floating Crane | NA | No | [7 empty] | 1 | No | [20 empty] | 48000 | 52000 | 48000 | 52000
7 | Rambiz | Crane barge | Crane Barge | LR ✠ 100 A1, AT crane pontoon, LA | Scaldis Salvage and Marine Contractors N.V | 1976 | 1996 | BE | Huisman-Itrec Schiedam | 6846 | 85 | 44 | 2.8 | 5.6 | NA | 420000 |  | 1500 |  |  | 6.1 | 7.2 |  |  | 75 | NULL | NULL | [8 empty] | 1700 |  | BIZON (PS) Crane | NA | No | [7 empty] | 0 | No | [20 empty] | 385000 | 420000 | 385000 | 420000
8 | Seven Borealis | Crane Vessel | Crane Vessel | DNV 1A1 Crane Vessel HELDK-SH OPP-F E0 DYNPOS-AUTRO NAUT-AW CLEAN DESIGN DK(+) BIS | Subsea 7 | 2012 | NA | BS | Sembawang Shipyard | 49735 | 182.2 | 46.2 | 7 | 11.5 | 46986 | 3360 |  | 730 | 10 |  | 12 | 13 |  |  | 405 | 22 | 12.8 | [8 empty] | 4000 | 40 | Huismann |  | No | [7 empty] | 3 | No | [20 empty] | 140000 | 150000 | 140000 | 150000
9 | Lara 1 | Crane Barge | Crane Barge | DNV ✠1A1 Crane Barge / LR ✠ 100 A1 | Hapo Barges | 1986 | 2011 | PA | Ravestein Scheepswerf | 1793 | 60 | 24 | 2.3 | 2.7 | 1700 | 92000 | 250 | 500 | 10 | 640 | 5.5 | 7 |  |  |  | NULL | NULL | 1.5 | All | All | NA |  |  |  |  | 250 | 25.3 |  | NA | No | [7 empty] | 0 | No | [20 empty] | 20000 | 24000 | 20000 | 24000
10 | MV Lone | Crane Vessel | Crane Vessel | GL ✠ 100 A5, G Solas II-2-Reg. 19, General Cargo Ship, Strengthened for Heavy Cargo, Heavy Lift Ship; MC AU | SAL Heavy Lift | 2011 | NA | DE | J.J. Sietas KG Schiffswerft GmbH & Co. Hamburg | 15199 | 160.5 | 27.5 | 9 | 9 | 17700 |  |  | 3534 |  |  | 18 | 20 |  |  |  | NULL | NULL | [8 empty] | 1000 | 16 | Electrical turning cranes | NA | No | [7 empty] | 2 | No | [20 empty] | 377000 | 419000 | 377000 | 419000
11 | Nexans Skagerrak | Cable Laying Vessel (CLV) | CLV | DNV ✠ 1A1 Cable Laying Vessel E0 DYNPOS-AUTR SILENT-E | Nexans | 1976 | 2010 | NO | Ogrey Mek Versted | 10147 | 118.25 | 32 | 5.4 | 6.25 | 7770 |  | 666 | 2400 | 10 | 7000 | 9 | 9 |  |  | 60 | NULL | NULL | [13 empty] | 7000 | 29 | 12 |  | NA | NA | Yes | 2 | No |  |  | no | 0 | yes | 500 | [14 empty] | 139000 | 174000 | 139000 | 174000
12 | Topaz Installer | Cable Laying Vessel (CLV) | CLV | DNV✠1A1 Cable lay vessel DYNPOS AUTR | Topaz Energy and Marine | 1999 | NA | VC | NV Scheepswerf De Hoop | 4904 | 86 | 25 | 4.5 | 4.5 | 7751 | 649 |  | 400 | 10 |  | 8 | 10 | 40 |  | 70 | NULL | NULL | [8 empty] | 15 | 26.5 | Knuckle boom active heave compensation (AHC) crane | NA | No | 4800 | 24 | 8 | 4 | No | No |  | 2 | No |  |  | no | 0 | no | 0 | [6 empty] | 4 | 20 | 350 | 4 | 2.5 and 3.5 |  |  |  | 104000 | 132000 | 104000 | 132000
13 | CLV Sia | Cable Laying Vessel (CLV) | CLV | Lloyd’s Register | CT Offshore | 2010 | NA | DK | Robb Caledon, Leith 552 | 2525 | 78 | 15.51 | 4 | 6 | 2500 | 665 | 6000 | 250 | 3 | 565 | 6.1 | 12.5 |  | 55 | 0 | NULL | NULL | 1.5 | - | 2.5 | 15 |  |  |  |  | 70 | 20 | Deck crane | NA | No | 565 |  |  |  | No | No | No | 2 | No |  |  | no | 0 | yes | 2500 | [6 empty] | 1 | 11.5 | [6 empty] | 104000 | 132000 | 104000 | 132000
14 | Giulio Verne | Cable Laying Vessel (CLV) | CLV | RINA ✠100 A1 Nav IL; Pcv | Vships Management | 1984 | NA | IT | Ulsan | 10674 | 133.18 | 30.48 | 8.4 | 8.4 | 10780 | 650 | 780 | 500 | 10 | 8000 | 9 | 10 | 100 | 40 | 50 | 17.5 | 5.1 | [8 empty] | 25 | 22 | Asea cranes | NA | No | 7000 |  |  |  | No | NA | No | 2 | No | [20 empty] | 120000 | 130000 | 120000 | 130000
15 | ASV Pioneer | Standby Vessel | Barge | ABS✠A1 Barge + Notation ‘Accommodation Barge’ | Dalby Offshore | 2007 | NA | SG | Nantong Tongcheng Ship Manufacturing Co. Ltd., | 4953 | 100.6 | 30.48 | 3.82 | 3.82 | NA | 600 |  | 1100 | 15 |  | NA | NA | NA |  | 220 | NULL | NULL | [8 empty] | 7.5 | 25 | Deck crane |  | No | [7 empty] | 0 | No | [12 empty] | 4 | 100 | 1100 | 8 | 7 |  |  |  | 35000 | 40000 | 35000 | 40000
16 | Eversand | Standby Vessel | Guard Vessel | DNV | Van Laar Maritime | 1973 | NA | VT | Schichau Unterweser AG | 125 | 29.2 | 6.2 | 2.65 | 2.65 | 442 | 15 | 300 |  |  |  | 8 | 12 | NA | 3 | 3 | NULL | NULL | [8 empty] | 3.5 | 7.95 | [10 empty] | 0 | No | [20 empty] | 2200 | 3000 | 2200 | 3000
17 | Penrhos Bay | Standby Vessel | CTV | DNV✠1A1 R2 LC Crew UK MCA Cat 2 | Turbine Transfers | 2010 | NA | UK | South Boats Special Projects | 70 | 20.47 | 8 | 1.1 | 1.1 | 2414 | 10000 | 360 | 37 | 1.5 | 10 | 20 | 27 |  | 2 | 12 | NULL | NULL | 2 | NA | NA | NA |  |  |  |  | 2.16 | 4.4 | Palfinger hydraulic deck crane | NA | NA | [7 empty] | 0 | No | [20 empty] | 2200 | 2400 | 2200 | 2400
18 | Seven Osprey | Offshore Service Vessel | DSV | DNV✠1A1 SF DSV-III DYNPOS-AUTRO | Subsea 7 | 1984 | 2002 | LR | Constructions Navales et Industrielles da la Mediterranee | 6254 | 101.7 | 21.62 | 5.75 | 8.75 | 10500 | 1021 | 250 | 1080 | 5 |  | 10 | 10 | 105 | 102 |  | 22.2 | 9.3 | [8 empty] | 150 | 10 | Hydramarine | 2000 | Yes | [7 empty] | 3 | Yes | 450 | 18 | yes | 1600 | no | 0 | [14 empty] | 160000 | 209000 | 160000 | 209000
19 | Polar King | Offshore Service Vessel | DSV | DNV✠1A1 E0 DYNOS-AUTR CLEAN DESIGN COMF-C(3)-V(3) HELDK-SH NAUT OSV (A) DK(+) ICE-C | GC Rieber Shipping | 2011 | NA | CY | Freie shipyard, Vigo | 7238 | 110.6 | 20 | 7.6 | 7.6 | 15931 |  |  | 960 | 10 |  | 15 | 17 |  |  | 112 | 20.88 | 12.8 | [8 empty] | 150 | 10 | Active Heave Compensated (AHC) offshore crane | NA | Yes | [7 empty] | 2 | Yes | [20 empty] | 120000 | 150000 | 120000 | 150000
20 | MS Peter Madsen | Offshore Service Vessel | Dredger | DMA | Peter Madsen AS | 1968 | 2001 | DK | Pattje Scheeoswerf, Waterhuizen | 159 | 30.2 | 7.5 | 2 | 2.3 | 230 |  |  | 49.5 |  | 150 | 4.5 | 7 |  | 3 | 0 | NULL | NULL | [8 empty] | 20 |  |  | NA | No | [7 empty] | 0 | No | [12 empty] | 4 | 6.5 | 12 | 4 |  |  |  |  | 12000 | 15000 | 12000 | 15000
21 | Swiber Else-Marie | Offshore Service Vessel - Anchor Handling | AHTS | ABS✠A1, Towing Vessel, Fire Fighting Vessel, Class 1, OSV, (E), AMS DPS‐2 | Swiber | 2009 | NA | NH | Fujian Southeast | 2708 | 70 | 16.8 | 6.1 | 6.1 | 10728 | 1245 | 792 | 450 | 7.5 | 800 | 12 | 14 | 130 |  | 40 | NULL | NULL | 2 | 3 | 1.5 | 10 |  |  |  |  | 5 | 15 |  | NA | No | [7 empty] | 2 | No | [12 empty] | 1 | 400 | 2000 | 1 |  | 25 | 300 | 400 | 45000 | 50000 | 45000 | 50000
22 | Zwerver 3 | Offshore Service Vessel - Anchor Handling | Tugboat | BV I ✠ Mach tug Unrestricted navigation AUT-UMS - Dynapos 1 AM/AT - Ice class 1C | HvS Dredging Support B.V. | 2011 | NA | NL | Scheepswerf GEBR | 499 | 35.1 | 15 | 2.6 | 3 | 3781 | 285 | 250 | 300 | 10 | 180 | 10.6 | 11.5 | 56.8 | 12 |  | NULL | NULL | 1.7 | NA | 4.5 | 23.15 |  |  |  |  | 10 | 20 | Fore Deck Crane | NA | No | [7 empty] | 1 | Yes | [12 empty] | 4 | 100 | 1000 | 2 | 0.45 | 1 | 200 | 250 | 9000 | 11000 | 9000 | 11000
23 | Voe Earl | Offshore Service Vessel - Anchor Handling | Multicat | BV I ✠Hull✠MACH Tug AUT UMS Unrestricted Navigation | Delta Marine Ltd | 2012 | NA | UK | Damen Shipyards | 200 | 24.07 | 12.97 | 3.5 | 3.5 | 3875 | 120 |  | 180 | 10 |  | 10.6 | 10.6 | 54 | 8 | 0 | NULL | NULL | [8 empty] | 10 | 16 | Effer | NA | No | [7 empty] | 0 | No | [20 empty] | 3000 | 3800 | 3000 | 3800
24 | Dalby Venture | Offshore Service Vessel - Anchor Handling | Multicat | MCA Cat 2 | Dalby Offshore | 1994 | NA | UK | Delta Shipyards (897) | 72.1 | 22.42 | 8.04 | 1.9 | 1.9 | 1000 | 64 |  | 100 |  |  | 8 | 9 | 14 | 6 | 0 | NULL | NULL | [9 empty] | 11.5 | Heila | NA | No | [7 empty] | 0 | No | [20 empty] | 3000 | 3800 | 3000 | 3800
25 | Voe Viking | Offshore Service Vessel - Anchor Handling | Multicat | BV I ✠Hull MACH Tug; MCA Cat1 | Delta Marine Ltd | 2005 | NA | UK | Damen Shipyard | 161 | 26 | 11.5 | 2.25 | 3.5 | 2400 | 116 |  | 160 | 10 |  | 10.7 | 10.7 | 32 | 6 | 0 | NULL | NULL | [8 empty] | 10 | 16 | Effer 1800003s | NA | No | [7 empty] | 0 | No | [20 empty] | 3000 | 3800 | 3000 | 3800
26 | Normand Prosper | Offshore Service Vessel -AHTS | AHTS | DNV ✠ 1A1, SF, Supply Vessel, Tug E), DYNOS AUTR, Comf-(3), Clean Design, NAUT OSV, TMOM DK(+), HELDK | Solstad Offshore ASA | 2010 | NA | NO | STX Offshore Norway AS Brattvaag, Tulcea | 7862 | 95 | 24 | 7.8 | 7.8 | 32600 | 1994 | 333 | 750 | 10 | 3200 | 17.5 | 19.8 | 338 |  | 70 | 20.9 | 12.8 | 4 | 15 | 2.5 | 40 |  |  |  |  | 10 | 14.3 | Cargo Rail - internal for cargo handling. | NA | No | [7 empty] | 2 | Yes |  |  | no | 0 | yes | 3000 | [14 empty] | 45000 | 50000 | 45000 | 50000
27 | Zwerver I | Offshore Service Vessel -AHTS | Multicat | BV I ✠ Hull Mach Tug Unrestricted Navigation, AUT-UMS | HvS Dredging Support B.V. | 2007 | NA | NL | Scheepswerf Gebr, Kooiman BV | 297 | 28 | 12.5 | 1.9 | 2.3 | 1920 | 125 |  | 215 | 10 |  | 11 | 11 | 29 | 7 | 0 | NULL | NULL | 1.7 | NA | [6 empty] | 20 | 13 | HS Marine Crane AKC-370 HE2 Fore deck | NA | No | [7 empty] | 0 | Yes | [20 empty] | 3000 | 3800 | 3000 | 3800
28 | Whalsa Lass | Offshore Service Vessel -AHTS | Multicat | BV I ✠Hull✠MACH Tug, MCA Cat 1 | Delta Marine Ltd | 2011 | NA | UK | Damen Shipyards | 255 | 26 | 11.5 | 2.25 | 2.25 | 1902 | 119000 |  | 160 | 10 |  | 10.1 | 10.1 | 338 | 6 | 0 | NULL | NULL | [8 empty] | 10 | 16.5 | Heila HLRM 230 3SL | NA | No | [7 empty] | 0 | No | [12 empty] | 2 | 50 | 650 |  |  | 650 | 100 | 150 | 3000 | 3800 | 3000 | 3800
29 | Siem Garnet | Offshore Service Vessel - Supply | Supply Vessel | DNV ✠ 1A1 ICE-C Tug Supply Vessel OILREC SF COMF-V(3) E0 DYNPOS-AUTR NAUT-OSV(A) CLEAN DESIGN DK(+) HL(2,5/2,8) BIS TMON | Siem Offshore Contractors | 2010 | NA | NO | Kleven Verft, Norway | 7473 | 91 | 22 | 7.95 | 7.95 | 2816 | 1223.8 | 4000 | 813 | 10 | 1600 | 12 | 16 | 282 |  | 60 | NULL | NULL | [8 empty] | 42 |  | Travelling Gantry Crane |  | No | [7 empty] | 2 | No | [12 empty] | 3 | 500 | 17.5 |  |  | 7700 | 500 | 550 | 9750 | 11000 | 9750 | 11000
30 | Siem Carrier | Offshore Service Vessel - Supply | Supply Vessel | LR ✠ 100 A1 Offshore Supply Ship, DP(CM)✠LMC, UMS | Siem Offshore Contractors | 1996 | 2007 | NO | Ferguson | 3588 | 82.85 | 19 | 6.3 | 6.3 | 6685 | 300 | 334 | 1252 |  | 2400 | 12 | 14 | NA |  | 54 | NULL | NULL | [8 empty] | 25 | 20 | Goodcrane Offshore Knuckle - boom crane | NA | No | [7 empty] | 2 | No | [20 empty] | 9750 | 11000 | 9750 | 11000
31 | Tideway Rollingstone | Offshore Service Vessel - Supply | Fallpipe | ABS✠A1E - AMS - ACCU - DPS-2 (Class II) Special Service Stone Dumping Vessel IMO / ISM-Code | Tideway (part of DEME) | 1979 | NA | NL | Oshima Shipbuilding Co Ltd | 13489 | 139 | 32 | 6 | 6 | 8500 |  |  | NA | NA | 12000 | 12 | 12 | NA |  |  | NULL | NULL | [11 empty] | NA | No | [7 empty] | 2 | No | [20 empty] | 30000 | 50000 | 30000 | 50000
32 | Sea Golf | Tug | Tugboat | BV I ✠ 3/3 Tug Unrestricted navigation 0 MACH, AUT-UMS | Seacontractors BV | 2007 | NA | NL | Damen Shipyards Hardinxveld | 221 | 30.08 | 9.1 | 2.7 | 3 | 3000 | 136.7 |  | 55 | 2 |  | 11 | 11 | 40 | 6 | 0 | NA | NA | [8 empty] | 5.3 | 12.05 | Deck crane |  | No | [7 empty] | 0 | No | [12 empty] | 1 | 50 | 750 | 2 | 360 |  | 100 | 100 | 3200 | 3900 | 3200 | 3900
33 | Sea Bravo | Tug | Tugboat | BV I ✠ 3/3 (E)✠ Tug Unrestricted Navigation MACH✠ AUT UMS | Seacontractors BV | 2008 | NA | NL | Damen Shipyards | 327 | 32.08 | 9.1 | 2.9 | 3.2 | 3300 | 222 |  |  |  |  | 11.6 | 11.6 | 42 | 7 | 0 | NULL | NULL | 1.5 | [7 empty] | 16.8 | 7.69 | Heila HLRM 140.000-4SL remote controlled | NA | No | [7 empty] | 0 | No | [20 empty] | 3200 | 3900 | 3200 | 3900
34 | MTS Valiant | Shoalbuster | Tugboat | BV I ✠3/3 (E) Un-restricted service MCA Cat 1 | MTS Group | 2008 | NA | UK | Damen Shipyards | 221 | 27.02 | 9.65 | 2.6 | 2.6 | 3032 | 121.6 |  |  |  |  | 7.6 | 8.8 | 40 | 7 | 0 | NULL | NULL | [8 empty] | 18.6 | 7.53 | HEILA 140-3SL | NA | No | [7 empty] | 0 | No | [20 empty] | 3200 | 3800 | 3200 | 3800
35 | Iceni Venture | Windfarm Maintenance | CTV | MCA Cat 2, DNV ✠ 1A1 HSLC R2 Windfarm service 1 | Iceni Marine | 2014 | NA | UK | Southboats IOW | 68 | 22.8 | 8 | 1.5 | 1.5 | 1900 | 10 | 400 |  |  | 15 | 25 | 30 | 14 | 3 | 12 | NULL | NULL | 2.5 | [7 empty] | 0.9 | 5.1 | Deck crane | NA | No | [7 empty] | 0 | No | [20 empty] | 3200 | 3900 | 3200 | 3900
36 | Bayard 5 | Windfarm Maintenance | CTV | DNV✠1A1 HSLC R2 Windfarm Service 1 | Fred Olsen Windcarrier | 2012 | NA | DK | Batservice Mandal AS | 118 | 20.9 | 7 | 2.1 | 2.1 | 2038 | 8 | 280 | 51 | 2 | 8 | 25 | 30 |  | 3 | 12 | NULL | NULL | 1.7 | NA | NA | NA |  |  |  |  | 1.1 | 7.6 | Deck crane - TMP900K | NA | No | [7 empty] | 0 | No | [20 empty] | 3400 | 4000 | 3400 | 4000
37 | CWind Endeavour | Windfarm Maintenance | CTV | DNV ✠1A1 HSLC R2 Wind Farm Service Rules, MCA Cat 2 | Cwind | 2013 | NA | UK | Ctruk | 20 | 18.5 | 6.1 | 0.86 | 1.26 | 610 | 16 | 130 | 34 | 1 | 20 | 23 | 28 | NA | 2 | 12 | NULL | NULL | 1.5 | NA | NA | NA |  |  |  |  | NA | NA | No crane | NA | NA | [7 empty] | 0 | No | [20 empty] | 2800 | 3500 | 2800 | 3500
38 | Sure Star | Windfarm Maintenance | CTV | DNV✠1A1 HSLC-R2 Wind Farm Service 1, MCA Cat 2 | Sure Wind Marine | 2013 | NA | UK | Damen Shipyards | 149 | 25.75 | 10.4 | 1.75 | 1.75 | 2400 | 22000 | 500 | 90 | 1.5 | 15 | 24 | 25 |  | 3 | 12 | NULL | NULL | 2.5 | NA | NA | NA |  |  |  |  | NA | NA | No crane | NA | No | [7 empty] | 0 | No | [20 empty] | 3000 | 3800 | 3000 | 3800
39 | Dalby Aire | Windfarm Maintenance | CTV | DNV✠1A1 HSLC R2 Wind Farm Service MCA Cat 1 | Dalby Offshore | 2013 | NA | UK | Alicat Workboats | 53 | 23.4 | 7.4 | 1.1 | 1.1 | 2640 | 8.5 | 380 | 72 | 1.5 | 10 | 22 | 27 |  | 2 | 12 | NULL | NULL | 2 | NA | NA | NA |  |  |  |  | 0.75 |  | Deck Crane - Bonfiglioni PK7500 | NA | No | [7 empty] | 0 | No | [20 empty] | 3000 | 3800 | 3000 | 3800
40 | HF4 | Fit for Purpose (FIT) | Installation vessel | DNV ✠ GL +1 A1, CLEAN, CRANE, DYNPOS-AUTR, ECO, NAUT-OSV(A), SPS | Mojo Maritime | 2015 | NA | tbc | tbc |  | 40 | 20 | [35 empty] | 3 | tbc
41 | OpenHydro Installer | Fit for Purpose (FIT) | Installation vessel |  | OpenHydro | 2008 | NA | tbc
42 | Eurocopter EC135T2i | Others | Helicopter | Helicopter | Bond Air Services |  | NA |  | Eurocopter | [14 empty] | 2 | 3 | NULL | NULL | [21 empty] | NA
43 | Cable Enterprise | Cable Laying Barge | CLB |  | Prysmian | 2012 | NA |  |  | 6000 | 122.6 | 31.6 | 5.17 | 5.17 | NA | NA | NA |  | 15 |  |  |  | 180 |  | 60 | NULL | NULL | [8 empty] | 10 | 15 |  |  |  | 4000 | 22 | 6 | 5.5 | Yes | 100 | yes | 2 |  |  |  | yes |  | yes | [7 empty] | 6 | 80 | 1200 | [5 empty] | 50000 | 80000 | 50000 | 80000
Note on R5: Author: @ 2 bar
Note on X5: Author: Pulling winch for ploughing operations.
Note on AP5: Author: 2 Caley Ocean Systems carousels
Note on AE8: Author: Vessel has 8 point mooring
Note on AK9: Author: Total lift is 3300
Note on P10: Author: This seems high
Note on S12: Author: 128.5 * 27.5
Note on AK12: Author: There are two cranes each with 1000t capacity.
Note on R13: Author: 12-20m3 per 24 hours
Note on AF15: Author: 20m/s in certain conditions (at master's discretion).
Note on R16: Author: Average when in transit.
Note on R18: Author: On location
Note on AC18: Author: Force 7
Note on R19: Author: Transit speed. At max speed - 440l/hr
Note on R20: Author: Based in 85 day endurance
Note on R24: Author: In transit, DP 3.2m3 per day, port 0.5m3 per day
Note on AE24: Author: On DP heading into current, 3ktDP on beam
Note on R28: Author: DP 8 m3 pr day (STATIONARY, WIND 20 KNOTS/CURRENT 1 KNOT/SEA 2 M SG), Transit 15 m3 pr day (Economic 12 KNOT)
Note on AC28: Author: Rov work. For moving cargo 3.5
Note on AD28: Author: For ROV12 for moving cargo
Note on R32: Author: Economic speed - 13.8m3 / day max speed.
Note on AC37: Author: General rule rather than specifically for this vessel.
Note on AC40: Author: Typical value but depends on site conditions.
Note on AW42: Author: Currents up to 10 knots (based on tank testing)
Note on X45: Author: Pulling winch for ploughing operations.