## rov
| ROV class [-] | Depth rating [m] | Length [m] | Width [m] | Height [m] | Weight [t] | Payload [t] | Horse power [hp] | BP forward [kgf] | BP lateral [kgf] | BP vertical [kgf] | Manipulator number [-] | Manipulator grip force [-] | Manipulator wirst torque [-] | AE footprint [m^2] | AE weight [t] | AE supervisor [-] | AE technician [-] | ROV day rate [EURO/day] | Supervisor rate [EURO/12h] | Technician rate [EURO/12h]
1 | Inspection class | 300 | 1.8 | 1.2 | 1 | 0.5 | NA | 100 | 848 | 804 | 760 |  |  |  | 0 | 0 | 1 | 1
2 | Inspection class | 1500 | 1.5 | 0.815 | 0.605 | 0.2 | 0.034 |  | 66 | 47 | 43 |  |  |  | 29.0671 | 27.718 | 1 | 1 | 2300 | 1370 | 1247
3 | Inspection class | 2000 | 1.4 | 0.9 | 0.85 | 0.29 | 0.045 |  | 117 | 88 | 78 |  |  |  | 28.2 | 22.5 | 1 | 1 | 2000 | 1900 | 1800
4 | Workclass | 3000 | 2.59 | 1.4 | 1.8 | 2.54 | 0.226 | 100 | 566 | 537 | 453 |  |  |  | 82.9 | 66.4 | 1 | 2 | 5000 | 1900 | 1800
5 | Workclass | 3000 | 3.315 | 1.73 | 1.73 | 4.2 | 0.4 | 150 | 800 | 800 | 800 |  |  |  | 67.574 | 69.5 | 1 | 2 | 7000 | 2000 | 4400

## divers
| Type diving [-] | Max operating depth [m] | Deployment eq. footprint [m^2] | Deployment eq. weight [t] | Nr supervisors [-] | Nr divers [-] | Nr tenders [-] | Nr technicians [-] | Nr support technicians [-] | Deployment eq. day rate [EURO/day] | Supervisor day rate [EURO/day] | Divers day rate [EURO/day] | Tenders day rate [EURO/day] | Technicians day rate [EURO/day] | Life support day rate [EURO/day] | Total day rate [EURO/day]
1 | Surface supplied air | 55 | 23.13 | 13.2 | 1 | 2 | 2 | 0 | 0 | 2000 | 800 | 700 | 360 | 520 | 600 | 4980

## cable_burial
| Burial tool type [-] | Max operating depth [m] | Tow force required [t] | Length [m] | Width [m] | Height [m] | Weight [t] | Jetting capability [yes/no] | Ploughing capability [yes/no] | Cutting capability [yes/no] | Jetting trench depth [m] | Ploughing trench depth [m] | Cutting trench depth [m] | Max cable diameter [mm] | Min cable bending radius [m] | AE footprint [m^2] | AE weight [t] | Burial tool day rate [EURO/day] | Personnel day rate [EURO/12h]
1 | Plough | 300 | 50 | 9.1 | 4 | 3.5 | 12.2 | No | Yes | No | 0 | 1.6 |  | 180 | 1.5 |  |  | 3600 | 3154
2 | ROV | 2500 |  | 3.1 | 2 | 2.2 | 6.3 | Yes | No | No | 1.5 |  |  | 360 |  |  |  | 4000 | 4400
3 | ROV | 1000 |  | 5 | 4.19 | 2.97 | 13 | Yes | No | No | 2 |  |  | 750 |  |  |  | 5000 | 5500
4 | Tracked | 50 |  | 7.5 | 7.5 | 4 | 35 | Yes | No | Yes | 3 |  | 1.6 | 550 |  |  |  | 5000 | 10000
5 | Tracked | 30 |  | 9 | 4.2 | 2.6 | 8.2 | Yes | No | Yes | 2.2 |  | 2.2 | 180 | 1.5

## excavating
| Depth rating [m] | Width [m] | Height [m] | Lenght or diameter [m] | Nozzle diameter [m] | Weight [t] | Max pressure [bar] | Max flow rate [bar] | Max torque [bar] | Thrust [t] | Propeller speed [rpm] | Excavator day rate [EURO/day] | Personnel day rate [EURO/12h]
1 | 300 | 1.8 | 2.8 | 1.7 |  | 6 | 325 | 400 | 6000 | 3.7 | 270

## mattress
| Concrete resistance [N/mm^2] | Concrete density [kg/m^3] | Unit lenght [m] | Unit width [m] | Unit thickness [m] | Unit weight air [m] | Unit weight water [m] | Nr looped ropes [-] | Ropes diameter [mm] | Cost per unit [EURO]
1 | 37 | 2400 | 5.99 | 2.99 | 0.15 | 5.13 | 2.94 | 12 | 16 | 627
2 | 37 | 2400 | 5.984 | 2.979 | 0.3 | 9.1 | 5.2 | 10 | 20 | 955
3 | 37 | 2400 | 5.97 | 2.99 | 0.45 | 11.78 | 6.75 | 7 | 32 | 2090

## rock_filter_bags
Weight [t] | Particle diameter [mm] | Mesh size [mm] | Diameter [m] | Height [m] | Volume [m] | Velocity unit [m/s] | Velocity grouped [m/s] | Cost per unit [EURO]

## split_pipe
Material [-] | Unit weight air [kg] | Unit weight water [kg] | Unit length [mm] | Unit wall thichness [mm] | Unit inner diameter [mm] | Unit outer diameter [mm] | Max cable size [mm] | Min bending radius [m] | Cost per unit [EURO]

## hammer
| Depth rating [m] | Length [m] | Weight in air [t] | Min pile diameter [mm] | Max pile diameter [mm] | Max blow energy [kJ] | Min blow energy [kJ] | Blow rate at max blow energy [bl/min] | AE footprint [m^2] | AE weight [t] | Hammer day rate [EURO/day] | Personnel day rate [EURO/12h]
1 |  | 22.1 | 217.5 | 3.75 | 4.74 | 1900 | 190 | 32 |  |  | 18400

## drilling_rigs
| Diameter [m] | Length [m] | Weight [t] | Drilling diameter range [m] | Max drilling depth [m] | Max water depth [m] | Torque [kJ] | Pull back [t] | AE footprint [m^2] | AE weight [t] | Drill rig day rate [EURO/day] | Personnel day rate [EURO/day]
1 | 5 | 11.53 | 65 | 6 | 70 | 30 | 393 | 250 |  |  | 240000

## vibro_driver
| Width [m] | Length [m] | Height [m] | Vibro driver weight [m] | Clamp weight [m] | Eccentric moment [m.kg] | Max frequency [hz] | Max centrifugal force [kN] | Max line pull [kN] | Min pile diameter [mm] | Max pile diameter [mm] | Max pile weight [t] | Power [kW] | Oil flow [l/min] | AE footprint [m^2] | AE weight [t] | Vibro diver day rate [EURO/day] | Personnel day rate [EURO/day]
1 | 0.851 | 2.3 | 2.598 | 6.8 | 1.63 | 65 | 26 | 1768 | 600 | 580 | 1734 | 30 | 332 | 554 |  |  | 1000
2 | 1.505 | 2.3 | 3 | 8.2 | 5.5 | 120 | 23 | 2555 | 1200 | 740 | 2200 | 80 | 481 | 802 |  |  | 1700
3 | 2 | 4.1 | 2.3 | 19.95 | 10.5 | 265 | 25 | 6666 | 1800 | 1780 | 3600 | 200 | 1376 | 2294 |  |  | 3500
4 | 2.25 | 8 | 3.25 | 37 | 10.5 | 400 | 22.5 | 8150 | 4300 | 1500 | 4650 | 300 | 1425 | 1936 |  |  | 5000