## collection point
id [-] | type [-] | x coord [m] | y coord [m] | zone [-] | length [m] | width [m] | height [m] | depth [m] | dry mass [kg] | upstream ei type [-] | upstream ei id [-] | downstream ei type [-] | downstream ei type [-] | nr pigtails [-] | pigtails length [m] | pigtails diameter [m] | pigtails cable dry mass [kg/m] | pigtails total dry mass [kg]

## dynamic cable
id [-] | dry mass [kg/m] | total dry mass [kg] | length [m] | diameter [mm] | MBR [m] | MBL [N] | upstream termination type [-] | upstream termination id [-] | upstream termination x coord [m] | upstream termination y coord [m] | upstream termination zone [-] | downstream termination type [-] | downstream termination id [-] | downstream termination x coord [m] | downstream termination y coord [m] | downstream termination zone [-] | upstream ei type [-] | upstream ei id [-] | downstream ei type [-] | downstream ei id [-] | buoyancy number [-] | buoyancy diameter [mm] | buoyancy length [m] | buoyancy weigth [kg]

## static cable
id [-] | type [-] | dry mass [kg/m] | total dry mass [kg] | length [m] | diameter [mm] | MBR [m] | MBL [N] | upstream termination type [-] | upstream termination id [-] | downstream termination type [-] | downstream termination id [-] | upstream ei type [-] | upstream ei id [-] | downstream ei type [-] | downstream ei id [-]

## cable route
static cable id [-] | x coord [m] | y coord [m] | zone [-] | soil type [-] | bathymetry [m] | burial depth [m] | split pipe [-]

## connectors
id [-] | type [-] | dry mass [kg] | lenght [m] | width [m] | height [m] | mating force [N] | demating force [N]

## external protection
id [-] | protection type [-] | x coord [m] | y coord [m] | zone [-]

## layout
id [-] | Electrical Layout [-]
type 1