## OLC
| id | Logitic operation | Python name | Optional description | Default values associated with each logistic operation | [7 empty] | Comments
[5 empty] | Time |  |  | OLC
[5 empty] | Fixed Value | Function | Other | Max. significant wave height | Max. Peak Wave Period | Max. wind speed | Max. current speed | Other
Unit | n/a | n/a | n/a | n/a | h | n/a | n/a | m | s | m/s | m/s | n/a | n/a
Data Type | int | string | string | string | float | string | string | float | float | float | float | string | string
Maximum lenght |  | 100 | 50 | 500 |  | 100 | 100 |  |  |  |  | 100 | 1000
Comments | Explanation of the key ID numbering system implemented: 1st digit: 1 = General individual operation shared with several logistic phases; 2 = Specialized individual operation for the installation of export static cables; 3 = Specialized individual operation for the installation of array static cables; 4 = Specialized individual operation for the installation of dynamic cables; 5 = Specialized individual operation for the installation of collection points; 6 = Specialized individual operation for the installation of external cable protection; 7 = Specialized individual operation for the installation of foundations; 8 = Specialized individual operation for the installation of moorings; 9 = Specialized individual operation for the installation of tidal or wave energy devices; 2nd and 3rd digits: Simple counter to discriminate between different individual operations within the same category defined by the 1st digit; | Name of the logistic operation as used in operation sequence diagram of each logistic phase | Name of the logistic operation as used in python code | Optional description of the logistic operation | Averaged value obtained by literature review and industrial expertize, comment box may provide more insight on the source. | Function used to compute the time for a particular operation, comment box may provide more insight on the source. | Short description of alternative sources to obtain the time to conduct the operation | Maximum significant wave height for conducting the operation, value obtained by literature review and industrial expertize, comment box may provide more insight on the source. | Maximum peak wave period for conducting the operation, value obtained by literature review and industrial expertize, comment box may provide more insight on the source. | Maximum wind speed for conducting the operation, value obtained by literature review and industrial expertize, comment box may provide more insight on the source. | Maximum current speed for conducting the operation, value obtained by literature review and industrial expertize, comment box may provide more insight on the source. | Short description of alternative sources to obtain the maximum OLC to conduct the operations | -
| 100 | Mobilisation | Mob | Average duration for the vessel(s) and equipment to reach the base port |  |  | Vessels and Equipments Database | [5 empty] | The average mobilization time can be obtained in the vessels / equipments databases. The fixed value used will be the maximum value from all vessel and equipment spread of each solution.
| 101 | Assembly at port | AssPort | Any assembly work of sub-systems and components at port | 0
| 102 | Vessel preparation and loading | VessPrep | Include any out-fitting and re-engineering work, loading of components & equipment on vessel deck, sea-fastening, crew preparation and boarding | 48 | [7 empty] | Two days of vessel preparation and loading for any logistic phase is considered. In the future, this may be logistic phase specific
| 103 | Transportation from port to site | TranPortSite | include the operations of transit between port and offshore site of intervention |  | transit distance algorithm(port, site) * vessel transit speed
| 104 | Transportation from site to port | TranSitePort | include the operations of transit between offshore site of intervention and port |  | transit distance algorithm(site, port) * vessel transit speed
| 105 | Transportation from site to site | TranSiteSite | include the operations of transit between different offshore site points of intervention |  | transit distance algorithm(site, site) * vessel transit speed
| 106 | Demobilisation | Demob |  |  |  | Vessels and Equipments Database
| 107 | Seafloor and equipment preparation | SeafloorEquipPrep | Include any seafloor preparation work that can be carried out with the same vessel than the installation vessel + the preparation of the equipment to be used at site | 1 | [7 empty] | All logistic phases which use heavy and/or large equipment not easy to manipulate have been assigned 1 hour of preparation
| 108 | Grouting | Grout |  |  | average grouting rate*volume of grouting | [6 empty] | http://www.foundocean.com/webpac_content/global/documents/more/Case%20Studies/Case%20Study%20-%20Extended%20-%20Ormonde%20Offshore%20Wind%20Farm.pdf
| 109 | Grouting equipment removal | GroutRemov |  | 0.5
| 110 | Support structure positioning | SuppStrutPos |  | 2 | [7 empty] | No suitable reference found. Best estimate based on videos of the operation
| 200 | Vessel positioning | LF_VesPos | landfall operaiton shared between OCT and HDD techniques | 2
| 201 | Winch wire connection to cable pull-head | LF_PullHead | landfall operaiton shared between OCT and HDD techniques | 4
| 202 | Cable float-out onto the beach zone | LF_FloatOut | landfall operaiton shared between OCT and HDD techniques | 6
| 203 | Cable layed into pre-excavated trench | LF_OCT | landfall operaiton unique to the OCT technique | 10
| 204 | Cable pull-in through HDD conduit to rig siite | LF_HDD | landfall operaiton unique to the HDD technique | 10
| 700 | Driven pile foundation or anchor seafloor penetration through drilling rig + positioning | PileDrill |  |  | penetration depth * vertical penetration rate(drilling, soil type)
| 701 | Driven pile foundation or anchor seafloor penetration through hammering + positioning | PileHamm |  |  | penetration depth * vertical penetration rate(hammering, soil type)
| 702 | Driven pile foundation or anchor seafloor penetration through vibro-driving + positioning | PileVibro |  |  | penetration depth * vertical penetration rate(vibro-driving, soil type)
| 703 | Gravity based foundation or anchor lowering + positioning | GBSpos |  |  | water depth * (60% *max lowering rate) | [6 empty] | The anchor should be lowered carefully, not exceeding a lowering rate LR_max described by and provided by WP4 (TBC): LR_max = maximum descent rate (m/s) W_bv = buoyant foundation weight (kg) A_v = vertical projected foundation area (m2) http://www.dtic.mil/cgi-bin/GetTRDoc?AD=ADA556807
| 704 | Suction caisson foundation or anchor seafloor penetration + positioning | SuctCais |  |  | penetration depth * vertical penetration rate(suction pump, soil type)
| 801 | Driven pile foundation or anchor seafloor penetration through drilling rig + positioning | PileDrill
| 802 | Driven pile foundation or anchor seafloor penetration through hammering + positioning | PileHamm
| 803 | Driven pile foundation or anchor seafloor penetration through vibro-driving + positioning | PileVibro
| 804 | Gravity based foundation or anchor lowering + positioning | GBSpos
| 805 | Drag-embedment anchor seafloor penetration | DragEmbed
| 806 | Direct-embedment anchor seafloor penetration through suction-embedment | DirecSuct
| 807 | Direct-embedment anchor seafloor penetration through jetting-embedment | DirecJet
| 808 | Direct-embedment anchor seafloor penetration through mechanical-embedment | DirecMech
| 809 | Tensioning | Tensng
| 810 | Pre-lay moorings or buoy off | PreLay
| 900 | Device assembly at port | DevAssPort
| 901 | Load-out:Lifted away | LoadOut_Lift
| 902 | Load-out:Skidded/Trailler | LoadOut_Skidded
| 903 | Load-out: Floated Away | LoadOut_Float
| 904 | Seafastening | Seafast
| 905 | Deck transportation | DeckTrans | Transportation of components/susb-systems/devices on the vessel deck to the offshore site |  | transit distance algorithm(port, site) * vessel transit speed
| 906 | Towing transportation | TowTrans | Transportation of components/susb-systems/devices by towing to the offshore site |  | transit distance algorithm(port, site) * vessel towing speed
| 907 | On-site posisitioning and connection of bottom-fixed device | PosBFdev |  |  |  | end-user |  |  |  |  | end-user | This is a requested input from the end-user, on-site duration of the device installation (i.e time to connect the device mechanically and electrically on-site)
| 908 | On-site posisitioning and connection of floating device | PosFLTdev |  |  |  | end-user |  |  |  |  | end-user | This is a requested input from the end-user, on-site duration of the device installation (i.e time to connect the device mechanically and electrically on-site)