## hammer
| name | hammer description | operator | depth | hammer with sleeve lenght | pile sleeve diameter | total weight | max blow energy | min blow energy | blow rate at max blow energy | power pack: max pressure | power pack: max oil flow | power pack: power | power pack: lenght | power pack: width | power pack: height | power pack: weight | max Hs | max Tp | max current speed | max wind speed | hammer day rate | supervisor day rate | technitian day rate
0 | 100C |  | Menk |  | 10.4 | 8 | 15.6 | 5000 | 10 | 50 | 350 | 175 | 110 | 2.6 | 1.2 | 1.7 | 3.8

## drilling rig
| name (-) | Diameter (m) | Lenght (m) | Weight (ton) | Drilling Diameter Range (m) | Max drilling depth (m) | Max drill speed | Max water deph operating condition (m) | Torque (kNm) | Pull back (ton) | Max. Oil Flow (l/min) | Power (kW) | Fuel Capacity (l) | Hydraulic Oil Capacity (l) | PP Lenght (m) | PP Width (m) | PP Height (h) | PP Total Weight (ton) | CR Lenght (m) | CR Width (m) | CR Height (m) | CR Total Weight | Max. Significant Wave Height (m) | Max. wave period (s) | Max. Wind Speed (m/s) | Max. current speed (m/s) | Day Rate (euro/day) (Drill Rigs + Deployment Equipment) | Supervisor (euro/day) | Technician (euro/day)
0 |  | 2.5 |  | 30 |  |  |  |  | 119 | 65 |  | 410 |  |  | 3.9 | 1.7 | 2.4 | 6.2