## Databse
Port name | Country | Port type | Sea/Ocean | Latitude | Longitude | Port Owner | Does the port have previous experience in MRE projects (including offshore wind)? | How would you rate the existing port capabilities to develop MRE projects? | Does the port have dedicated areas (e.g quays, storage, industrial zone) for MRE projects | Number of terminal available for MRE sector | Name of quay / dry-dock | Type of terminal | Maximum channel entrance width to access to the terminal (in m)/ drydock width | Maximum terminal length (in m) | Maximum terminal load bearing (in ton/m²) | Minimum terminal draught (in m) | Terminal dock size area (in m²) | Hinterland quayside area (in m²) | Number of Gantry cranes available at the terminal [≤ 10 tons lifting capacity] | Number of Gantry cranes available at the terminal [10 < tons lifting capacity ≤ 50] | Number of Gantry cranes available at the terminal [50 < tons lifting capacity ≤ 100] | Number of Gantry cranes available at the terminal [100 < tons lifting capacity ≤ 200] | Number of Gantry cranes available at the terminal [200 < tons lifting capacity ≤ 300] | Number of Gantry cranes available at the terminal [300 < tons lifting capacity ≤ 400] | Number of Gantry cranes available at the terminal [400 < tons lifting capacity ≤ 500] | Number of Gantry cranes available at the terminal [500 < tons lifting capacity ≤ 1000] | Number of Gantry cranes available at the terminal [> 1000 tons lifting capacity] | Maximum Gantry crane lift capacity (ton) | Number of tower cranes available at the terminal [≤ 10 tons lifting capacity] | Number of tower cranes available at the terminal [10 < tons lifting capacity ≤ 50] | Number of tower cranes available at the terminal [50 < tons lifting capacity ≤ 100] | Number of tower cranes available at the terminal [100 < tons lifting capacity ≤ 200] | Number of tower cranes available at the terminal [200 < tons lifting capacity ≤ 300] | Number of tower cranes available at the terminal [300 < tons lifting capacity ≤ 400] | Number of tower cranes available at the terminal [400 < tons lifting capacity ≤ 500] | Number of tower cranes available at the terminal [500 < tons lifting capacity ≤ 1000] | Number of tower cranes available at the terminal [> 1000 tons lifting capacity] | Maximum tower crane lift capacity (ton) | Comments about the crane capabilities | Can the terminal accommodate jack-up vessel? | Accessibility to the terminal | Vertical overhead limitation (in m) | Tug assistance | Storage area available at port (m²) | Industrial area available at port (m²) | Is there any marine slipway? | Distance to nearest land railway link to the water (in m) | Distance to main road (in m) | Distance to major airport (in m) | Distance to helipad (in m) | Comments about port connections | Security certification awarded to the port | Quality certification awarded to the port | Environmental certification awarded to the port | Does the port have a Vessel Traffic Management Service (VTMS)? | Does the port have a Environmental Management Service (EMS)? | Port supply [Fuel] | Port supply [Diesel] | Port supply [Water] | Is there concrete manufacturing capabilities at port ? | If not, please indicate the distance to the nearest concrete company suitable for offshore structure applications (in m) | Is there steel manufacturing capabilities at port ? | If not, please indicate the distance to the nearest steel company suitable for offshore structure applications (in m) | Is there composite manufacturing capabilities at port ? | If not, please indicate the distance to the nearest composite company suitable for offshore structure applications (in m) | Is there cabling manufacturing capabilities at port ? | If not, please indicate the distance to the nearest cabling company suitable for submarine cable applications (in m) | Tonnage charges (€/GT) | Dockage charges | Mooring/Unmooring charges (€/rangeGT) | Shifting charges (€/rangeGT) | Tug assistance charges | Crane use charges | Quayside occupation charges | Warehouse charges | Comments about the port economic assessment | Port Website | Contact name | Contact phone number | Contact email adress
Port of Oostende | Belgium | Coastal Breakwater | North Sea | 51°14' N | 2°56' E | Flemish Government | Yes | 5 | Yes | 5 | REBO offshore wind termional | quay | 150 | 400 | 10 | 8.5 | 100000 | 1000000 | 3 | 0 | 0 | 0 | 0 | 0 | 0 | 0 | 0 | 5 | 0 | 0 | 0 | 0 | 0 | 0 | 0 | 0 | 0 | 0 | Different crane companies in the Port ..upt to 400 T cranes. We recoment (without exclusivity) Sarens & Rollit Cargo. | Yes | 7/7an 24/241 | 0 | yes | 150000 | 1000000 | no | 2000 | 500 | 4000 | 1 |  | yes | yes | yes | yes | yes | Yes | Yes | Yes | yes |  | yes |  | yes |  | no | 200000 | 0.45/t | 0.0966/t | Block mate of the vessels : LxWxD | Block mate of the vessels : LxWxD | depending on the lenght of the vessel | 1 | 0.13 | 70 |  | www.portofoostende.be | Jan Allaert | +32 (0)59 34.07.11 | mailto:info@portofoostende.be
[11 empty] | Rebo Terminal | quay | 150 | 400 | 20 | 8.5 | 100000 | 1000000 | 1 | 0 | 0 | 0 | 0 | 0 | 0 | 0 | 0 | 5 | 0 | 0 |  | 0 | 0 | 0 | 0 | 0 | 0 | 0 | Different crane companies in the Port ..upt to 400 T cranes. We recoment (without exclusivity) Sarens & Rollit Cargo | Yes | 7/7 24/24 | 0
Port of Zeebrugge | Belgium | Coastal Breakwater | North Sea | 52°20'54"N | 03°12'18"E | MBZ NV | Yes, Belwind/Kareham wind park | 5 | No | 2 | outer port | quay | 700 | 1250 | 9 | 17.5 | 25000 | 25000 | 0 | 0 | 7 or more | 0 | 0 | 0 | 0 | 0 | 0 | 65 | 0 | 0 | 0 | 0 | 0 | 0 | 0 | 1 | 0 | 520 |  | Yes | 7/7 24/24 | 0 | yes | 40000 | 150000 | no | 250 | 250 | 30000 | 5000 | Please contact me for further details. fs@mbz.be | ISPS | only terminals | only terminals | yes | yes | Yes | Yes | Yes | yes, Interbeton |  | yes, Gardec, Flanders Ship Repair, Sea-Tech |  | no |  | yes, Quintiens |  | Please contact financial department of the port authority (mbz@zeebruggeport.be ) | Please contact financial department of the port authority (mbz@zeebruggeport.be ) | Please contact financial department of the port authority (mbz@zeebruggeport.be ) | Please contact financial department of the port authority (mbz@zeebruggeport.be ) | Please contact financial department of the port authority (mbz@zeebruggeport.be ) | Please contact financial department of the port authority (mbz@zeebruggeport.be ) | Please contact financial department of the port authority (mbz@zeebruggeport.be ) | Please contact financial department of the port authority (mbz@zeebruggeport.be ) | Please contact financial department of the port authority (mbz@zeebruggeport.be ) | www.portofzeebrugge.be | Frederik Sanders | 050 543 211 | fs@mbz.be
[11 empty] | inner port | quay | 57 | 400 | 9 | 18.5 | 25000 | 25000
Port of Hvide Sande | Denmark | Coastal Breakwater | North Sea | N 56 00 | E 08 07 | Port of Hvide sande | No | 4 | Yes | 1 | 111 | quay | 0 | 200 | 80 | 7 | 2000 | 7000 | 0 | 0 | 0 | 0 | 0 | 0 | 0 | 0 | 0 | 80 | 0 | 0 | 0 | 0 | 0 | 0 | 0 | 0 | 0 | 0 | Mobile crane is avaibel | Yes | 7/7 24/24 | 0 | no | 10000 | 10000 | yes | 20000 | 0 | 65000 | 25000 |  | ISPS | 0 | 0 | yes | yes | Yes | Yes | Yes | yes |  | yes |  | yes |  | yes |  | Wharfage for goods a) General rate: DKK 13,75 per ton Applies to products which are not attributable to the special rates 1 or 2 (project cargo, coal, peat, coke, asphalt, gas- and oil products.) b) Special rate 1: DKK 8,50 per ton Includes e.g.: Potatoes, peas, tapioca, corn and flour and meal of cereals. Oil seeds, other seeds, soy peel, canola peel, sunflower peel and fruits. Fish meal, potato flour, oil cakes and vegetable products etc. as animal feed. Feed pellets, salt, fertilizers. Wood, crude and processed products of stone, cement, clay, etc. Base metals, scrap metal, iron, steel, rods, tubes, thread, etc. Biomass, waste for incineration, cement. c) Special rate 2: DKK 4,70 per ton Includes e.g.: Non-edible products of animal origin. Vegetables pellets, sugar beet, etc. Earth and stone, limestone, gypsum, sulfur, ores, slag, glass cut and ashes. d) Over unloading of goods and products, from ship to ship: Agreements on wharfage are made by individual assessment of each case. | 2,5 / bt 14 dags | 0 | 0 | ? | ? | 0.8 | ? | http://www.hvidesandehavn.dk/cms-assets/documents/196192-514412.phstc20151.pdf | http://www.hvidesandehavn.dk/ | Henning Yde | +45 97 31 16 33 | hvidesandehavn@hvshavn.dk
PNA | France | Coastal Breakwater | Channel Sea | 49°38'20'' | 1°37'30'' | PNA | No | 5 | Yes | 1 | Flamands Sud | quay | 300 | 1000 | 15 | 14 | 200000 | 1000000 | 1 | 1 | 0 | 0 | 0 | 1 | 0 | 0 | 0 | 300 | 0 | 1 | 0 | 2 | 0 | 0 | 0 | 0 | 0 | 120 | Waiting for a partnership to buy heavy-lift crane (1000 t at 20 m) | Yes, Goliath (DEME) | 7/7 24/24 | 0 | yes | 500000 | 500000 | yes | 5 | 0 | 10000 | 150 |  | ISPS | 9001 | no | no | no | No | No | Yes | no | 20000 | yes, DCNS, CMN, EFINOR, MORMECA |  | yes, LM Wind, CMN, Allures Yachting |  | no | ? | RoRo = 0,38 €/GT Cargo = 0,72 €/GT (in) 0,39 €/GT (out) | From 0,022€/GT/day to 0,039 €/GT/Day | unvailable | unvailable | about 0,22€/GT | from 107 €/hour (<15t) to 495 €/hour (100 t) | 0,191 €/m²/d to 0,576€/m²/d | 0,117€/m²/d | need specific study ! | www.pna-ports.fr | Bartrand Marsset | +33231535460 | contact@pna-ports.fr
Atlantic Port La Rochelle | France | Coastal Natural | Bay of Biscay | 46°10' N | 01°14' W | French state | No | 3 | No | 3 | Lock basin (Bassin à flot) | quay | 21.5 | 565 | 10 | 4.5 | 12000 | 10000 | 0 | 0 | 0 | 0 | 0 | 0 | 0 | 0 | 0 | 0 | 0 | 0 | 2 | 0 | 0 | 0 | 0 | 0 | 0 | 63 | Reggiane cranes | minor adaptations may be required | 7/7 and 24/24 | 0 | yes | 85000 | 85000 | yes | 0 | 0 | 2400 | 0 |  | ISPS full | ISO9001 | ISO14001 | yes | yes | Yes | Yes | Yes | yes, Holcim |  | yes, Lecamus |  | yes, Lecamus |  | yes, AIS ELEC |  | Depending on vessel type. Port fees: http://www.larochelle.port.fr/media/port_fees_2015_eng__068841400_1423_15122014.pdf | Depending on vessel type. | Depending on vessel type. | Depending on vessel type and stevedores. | Depending on vessel type. | Depending on vessel type and stevedores. | Depending on vessel type and stevedores. | Depending on vessel type and stevedores. | Competitive on brekbulk and project cargo | http://www.larochelle.port.fr | DURAND Julien | +33603045307 | j.durand@larochelle.port.fr
[11 empty] | Anse St-Marc/Repentie | quay | 0 | 360 | 6 | 14.5 | 5400 | 45000 | 0 | 0 | 0 | 0 | 0 | 0 | 0 | 0 | 0 | 0 | 0 | 1 | 1 | 1 | 0 | 0 | 0 | 0 | 0 | 104 | Maximum tower crane 104t | Yes | 7/7 and 24/24 | 0
[11 empty] | Chef de Baie | quay | 0 | 580 | 6 | 14 | 8700 | 270000 | 0 | 0 | 0 | 0 | 0 | 0 | 0 | 0 | 0 | 0 | 0 | 2 | 2 | 0 | 0 | 0 | 0 | 0 | 0 | 63 | Maximum tower crane 63t | May need minor adaptations | 7/7 and 24/24 | 0
Port of Bordeaux | France | River Port | Atlantic Ocean | 44°51'55"N | 0°33'18"W | State | Yes | 2 | Yes | 3 | Le Verdon | Quay | 550 | 600 | 8 | 12 | 20000 | 30000 | 0 | 2 | 0 | 0 | 0 | 0 | 0 | 0 | 0 | 44 | 0 | 0 | 0 | 0 | 0 | 0 | 0 | 0 | 0 | 0 | Ther is no tower crane but the quay can accomodate them | yes | 7/7 and 24/24 | 0 | Yes | 20000 | 40000 | Yes | 50 | 500 | 10000 |  |  | ISPS1 | Not Yet. The Port of Bordeaux is working toward Quality/Safety/Environment certification by 2016 | Not Yet | Yes | Yes | Yes | Yes | Yes | Yes |  | Yes |  | No | 5000 | No | 1000 | Tonnage charges for each Port call. Cf. Port of Bordeaux website for details: www.bordeaux-port.fr "professional rates" | Depend on the terminal used and duration of dockage www.bordeaux-port.fr "professional rates" | Port transit costs depend on various factors. DO not hesitate to contact other private stakeholders for vessel services | Pilot charges: pilotegironde@wanadoo.fr +33 5 56 74 25 00 4 impasse Francklin 33530 Bassens | Remorquage 8 boulevard Ferdinand de Lesseps 76 000 Rouen +33 2 35 70 03 58 | Handling Sea-Invest: 1 rue Richelieu 33530 Bassens patrick.kalmbach@sea-invest.fr +33 6 76 92 77 67 Bordeaux-Manutention Quai Alfred de Vial 33 530 Bassens jbas@invivo-grap.com +33 5 56 38 35 90 | Rate depends on the terminal (Le Verdon,Grattequina or Bassens) See port website, "professional rates" and "rates and regulation" | 0,204 €/m²/day cf. p15 of rates and regulation |  | www.bordeaux-port.fr | Océane Pourté | + 33 6 64 49 92 33 | o-pourte@bordeaux-port.fr
[11 empty] | Grattequina | Quay | 250 | 120 | 8 | 11 | 4000 | 10000 | 0 | [9 empty] | 0 | [9 empty] | Grattequina is the new terminal that will open in September 2015. There are no gantry crane or tower crane at the moment but the quay characteristics could accomodate gantry or tower cranes generating loads up to 8 T/m² | Not Yet | 2 times 3H/day around high tide | 50
[11 empty] | Bassens | Quay | 250 | 250 | 10.5 | 8.5 | 5000 | 6000 | [10 empty] | 1 | 3 | [7 empty] | 15 |  | Yes | 2 times 3H/day around high tide | 50
Port de LORIENT | France | Coastal Natural | Bay of Biscay | 47°45'N | 3°22'W | Région Bretagne | No, la zone de la Rive gauche du Scorff peut être aménagé (création d'un quai lourd dans le prolongement du quai actuel) pour accueillir certaines activités liés aux EMR | 3 | No | 1 | Rive gauche du Scorff | quay | 0 | 180 | 3 | -8 | 1000 | 20000 | 0 | 0 | 0 | 0 | 0 | 0 | 0 | 0 | 0 | 0 | 1 | 0 | 0 | 0 | 0 | 0 | 0 | 0 | 0 | 8 | portée 40 m- hauteur sous crochet 41,6 m - charge 3,25t à 40m - maxi 8t à 18,20m | tout dépend du tirant d'eau du navire | 7/7 and 24/24 | 40 | yes | 20000 | 10000 | no | 1000 | 3000 | 10000 | 10000 |  | ISPS | ISO9001 | ISO14001 | yes | no | Yes | Yes | Yes | no | 20000 | no | 10000 | no | 10000 | no |  | pour l'instant la rive gauche du Scorff est une zone dédiée à la constrction réparation navale qui ne dispose pas de tel tarif (se reporter au tarifs du port de commerce de Lorient géré par la CCIM). Cette zone peut potentiellement être aménagée pour recevoir une partie des activité EMR | pour l'instant la rive gauche du Scorff est une zone dédiée à la constrction réparation navale qui ne dispose pas de tel tarif (se reporter au tarifs du port de commerce de Lorient géré par la CCIM). Cette zone peut potentiellement être aménagée pour recevoir une partie des activité EMR | établi en fonction du volume du navire : longueur hors tout x largeur hors tout x creux sur pont supérieur. Pour 2015, de 256 € à 1379 € en fonction du volume du navire | établi en fonction du volume du navire : longueur hors tout x largeur hors tout x creux sur pont supérieur. ex pour 2015 : caboteur 566,09 € Handy size : 3077,29 € Panamax : 5266.04 € | en fonction de la longueur du navire : ex pour un navire de 180 m : 3000 € | pour la grue de la rive gauche du Scorff : 652 € / semaine | actuellement 2413 € / semaine pour les navire en armement | 2,89 € / m² /an | Les tarifs appliqués sur la rive gauche du Scorff correspondent aujourd'hui à l'activité construction réparation navale. Ils seraient calés sur les tarifs du port de commerce s'il l'activité de la zone devait évoluer | http://ports.bretagne.bzh | Christelle Mainguy | +33(0)2 97 30 24 40 | christelle.mainguy@bretagne.bzh
Grand port maritime du havre | France | Coastal Tide Gate | Channel Sea | 49°29'37''N | 0°06'27'' est | GPMH (French state) | 2 offshore wind projet in progress | 3 | Yes | 2 | JCV | quay | 300 | 900 | 4 | 11 | 0 | 250000 | 0 | 0 | 0 | 0 | 0 | 0 | 0 | 0 | 0 | 0 | 0 | 0 | 0 | 0 | 0 | 0 | 0 | 0 | 0 | 0 | Currently no cranes installed. Cranes requirements and needs will be defined with each operator | projet in process | 365/365 24/24 | 0 | yes | 400000 | 600000 | no | 500 | 0 | 30000 | 15000 |  | ISO 28000 | ISO 9001 | not yet | yes | yes | Yes | Yes | Yes | yes |  | yes |  | yes |  | yes |  | depend on the kind of goods | depend on the ship | it's not a port authority activity | it's not a port authority activity | it's not a port authority activity | it's not a port authority activity | depend on the activity | depend pn the place |  | www.haropaport.com | Gauthier Christophe | +33232747465 | christophe.gauthier@havre-port.fr
[11 empty] | bougainville | quay | 67 | 800 | 4 | 14.5 | 0 | 320000 | 0 | 0 | 0 | 0 | 0 | 0 | 0 | 0 | 0 | 0 | 0 | 0 | 0 | 0 | 0 | 0 | 0 | 0 | 0 | 0 | Currently no cranes installed. Cranes requirements and needs will be defined with each operator | some works are necessary | 365/365 24/24 | 0
Port de Brest | France | Coastal Natural | Atlantic Ocean | 48°23'04.2''N | 40°28'25.9"W | Région Bretagne | Yes, Sabella D10 | 3 | Yes | 1 | MRE Terminal (Works start in automn 2015 and should finish in 2018) | quay | 0 | 200 | 10 | 8 | 8000 | 400000 | 0 | 0 | 0 | 0 | 0 | 0 | 0 | 0 | 0 | 0 | 0 | 0 | 0 | 0 | 0 | 0 | 0 | 0 | 0 | 0 | Cranes needs will be discussed individually with each operator interested | Yes (If necessaru and asked by industrials) | 365/365 24/25 | 0 | Yes | 400000 | 400000 | No |  | 9000 | 10000 |  |  | ISPS 1 | ISO 9001 | ISO 14001 | Yes | Yes | Yes | Yes | Yes | Yes: In town next to the port | 5000 | No | 150000 | No | 150000 | No | [10 empty] | http://www.invest-in-bretagne.org | Guy BERROU | +33 (0)2 98 33 41 71 | guy.berrou@bretagne.bgh
Nantes Saint Nazaire | France | Coastal Tide Gate | Atlantic Ocean | 47.2781 | -2.227 | French State | Yes | 3 | Yes | 3 | Hub Logistique EMR | Quay & Dry-Dock | 50 | 350 | 15 | 4.6 | 120000 | 120000 | 0 | 1 | 0 | 0 | 0 | 0 | 0 | 0 | 0 | 0 | 0 | 1 | 0 | 0 | 0 | 0 | 0 | 0 | 0 | 15 |  | Yes | Acces during High Tide (Dock gate can only be operated with 3m above LAT) | 0 | Yes | 20000 | 30000 | No | 10 | 10 | 2000 | 2000 | The port have full connection with railway, main road and airport | ISPS 1 | ISO 9001 | ISO 14001 | Yes | Yes | Yes | Yes | Yes | Yes (Holcim Lafarge) |  | Yes | Arcelor / STX etc. | Yes, Airbus |  | No |  | cf. tarifs droit de port et domanial 2015 |  | Private company Pilote de Loire 1 rue Eugène Vaulin 44100 Nantes Tel 33 (0)2 40 69 29 00 |  | Private company Services Maritimes et Lamanage de Loire Rue Gabion 44486 Donges | cf. port tarifs | cf. tarifs domanial | cf. tarifs domanial |  | www.nantes.port.fr | Philippe LEON | +33 (0)2 40 44 20 66 | p.leon@nantes.port.fr
[11 empty] | Charbonnier | Quay & Dry-Dock | 50 | 250 | 10 | -3,5 CM / + 5,9 CM (access to the Penhoet dock) | 6000 | 17000 | 0 | 0 |  | 0 | 0 | 0 | 0 | 0 | 0 | 0 | 0 | 0 | 0 | 0 | 0 | 0 | 1 | 0 | 0 | 400 |  | No | Access during high tide | 0
[11 empty] | Montoir quay | Quay | 0 | 350 | 15 | 14 | 30000 | 60000 | 0 | 0 | 0 | 0 | 0 | 0 | 0 | 0 | 0 | 0 | 0 | 0 | 0 | 0 | 0 | 0 | 0 | 0 | 0 | 0 |  | No | 7/7 24/24 | 0
Grand Port Maritime Marseille | France | Coastal Natural | Mediterranean Sea | 43°26'25" | 4°56'55" | GPMM | Yes | 3 | Yes | 2 | GLORIA | quay | 0 | 260 | 6 | 10 | 10 | 120 | 0 | 0 | 0 | 0 | 0 | 0 | 0 | 0 | 0 | 0 | 0 | 0 | 0 | 0 | 0 | 0 | 0 | 0 | 0 | 0 |  | Yes | 7/7 and 24/24 | 0 | yes | 3000 | 3000 | no | 20 | 0 | 50 | 50 |  | 0 | 0 | 0 | yes | yes | Yes | Yes | Yes | yes, LAFARGE SITMAT |  | yes, ARCELOR MITTAL, ASCOMETAL, EIFFAGE |  | no |  | no |  | 0 | 0 | 0 | 0 | 0 | 0 | 0 | 0 |  | www.marseille-port.fr | PICHON SYLVAIN | 491395355 | sylvain.pichon@marseille-port.fr
[11 empty] | FORME 10 | dry-dock | 85 | 465 | 10 | 9.7 | 6 | 0 | 0 | 0 | 0 | 1 | 0 | 0 | 0 | 0 | 0 | 150 | 0 | 0 | 0 | 0 | 0 | 0 | 0 | 0 | 0 | 0 |  | Yes | 7/7 and 24/24 | 0
Brunsbüttel | Germany | River Natural | North Sea | 53° 54′ N | 9° 8′ O | Brunsbüttel Ports GmbH | Yes | 5 | Yes | 1 | Elbehafen | quay | 0 | 350 | 25 | 14 | 50 | yes | 2 | 2 | 2 | 1 | 0 | 0 | 0 | 0 | 0 | 120 | 0 | 0 | 0 | 0 | 0 | 0 | 0 | 0 | 0 | 0 | Information about cranes only about already existing cranes in the port. Portal cranes with Lifting capacities of more than 500t available in short time if required. Also Tower cranes available if required. | Yes | 7/7 and 24/24 | 0 | yes | 50000 | 450000 | no | 1 | 1 | 80000 | 1 | trimodal port Connections: rail, street and water. Nearest Airport is Hamburg with about 80km distance | ISPS | ISO 9001, OHSAS 18001 | ISO 14001 | yes | yes | Yes | Yes | Yes | no | 60000 | no |  | no | 0 | no | 0 | - | - | - | - | - | - | - | - |  | www.brunsbuettel-ports.de | Carsten Lorleberg | +49(0)4852-88419 | c.lorleberg@schrammgroup.de
Cuxhaven | Germany | River Tide Gate | North Sea | 53.52.00 N | 08.44.00 E | Niedersachsen Ports | Yes, various projects offshore wind, i.a. Bard Offshore I, Meerwind, Amrumbank West, Thornton Bank, Ormonde, Siemens/Tennet Offshore Converter Plattforms, etc. | 5 | Yes | 5 | Cuxport Europakai Terminal | quay | 0 | 290 | 15 | 14 | 6000 | 80000 | 0 | 0 | 1 | 0 | 0 | 0 | 0 | 0 | 0 | 65 | 0 | 0 | 1 | 0 | 0 | 0 | 0 | 0 | 0 | 100 | Mobile Cranes (Crawler cranes, etc.) of any type and Lifting capacity can be provided. | Yes, Quays also suitable for Heavy Lift vessels such as SHL Oleg Strachnov, Floating cranes, etc. | 7/7 and 24/24 | 0 | yes | 200000 | 1000000 | no | 10 | 1000 | 100000 | 15000 | Excellent trimodal hinterland connections via motorway, railway and inland river navigation; Excellent maritime roro freight ferry connections to Hull area UK and Esbjerg / Denmark and to Baltic destinations; | ISPS, OHSAS 18000 | ISO 9001 | None | yes | yes | Yes | Yes | Yes | yes, Elbe Weser Beton |  | yes, Ambau, Mützelfeld Werft, |  | no | 60000 | no | 60000 | Rate varies with type of vessel, trading area and size. | Varies. | Rate varies with type of vessel, trading area and size | Rate varies with type of vessel, trading area and size | Rate varies with type of vessel, trading area and size | Rate varies with type of crane. Lifting capacity up to 1.300 t crawler crane possible. | Varies | varies | Many charges are negotiable and depend on project requirements and other factors. | www.cuxport.de | Hans-Peter Zint | +49 4721 748 245 | p.zint@cuxport.de
[11 empty] | Offshore Terminal I | quay | 0 | 200 | 20 | 8 | 7000 | 65000 | 0 | 0 | 0 | 0 | 0 | 0 | 0 | 1 | 0 | 600 | 0 | 0 | 0 | 0 | 0 | 0 | 0 | 0 | 0 | 0 | Mobile Cranes (Crawler cranes, etc.) of any type and Lifting capacity can be provided. | Yes, MPI Discovery | 7/7 and 24/24 | 0
[11 empty] | Offshore Terminal II | quay | 0 | 300 | 10 | 8 | 24000 | 54000 | 0 | 0 | 0 | 0 | 0 | 0 | 0 | 0 | 0 | 0 | 0 | 0 | 0 | 0 | 0 | 0 | 0 | 0 | 0 | 0 | Mobile Cranes (Crawler cranes, etc.) of any type and Lifting capacity can be provided. | Yes, Seajacks Leviathan, Seajacks Zaratan, Fred Olsen Brave Tern | 7/7 and 24/24 | 0
[11 empty] | Steubenhöft Terminal | quay | 100 | 120 | 5 | 7 | 1500 | 12000 | 0 | 0 | 0 | 0 | 0 | 0 | 0 | 0 | 0 | 0 | 0 | 0 | 0 | 0 | 0 | 0 | 0 | 0 | 0 | 0 | Mobile Cranes (Crawler cranes, etc.) of any type and Lifting capacity can be provided. | No, Terminal suitable as Offshore Service Station, Crew and Plattform Supply vessels, | 7/7 and 24/24 | 0
[11 empty] | Neuer Fischereihafen | quay | 20 | 900 | 3 | 7 | 9000 | 9000 | 0 | 0 | 0 | 0 | 0 | 0 | 0 | 0 | 0 | 0 | 0 | 0 | 0 | 0 | 0 | 0 | 0 | 0 | 0 | 0 | Mobile Cranes (Crawler cranes, etc.) of any type and Lifting capacity can be provided. | No, Terminal suitable for Crew Transfer Vessels and as offshore service station | 7/7 and 24/24 | 0
Nordsee Windport Borkum | Germany | harbour | North Sea | 53° 33 7 `N | 6° 45,0 `E | Wirtschaftsbetriebe der Stadt NSHB Borkum GmbH | Yes | 4 | No | 3 |  | quay |  | 400 |  | 2.5 |  | 125000 | [9 empty] | 15-21 | [11 empty] | no |  | 0 | No | 9000 | 14700 |  | 0 |  | 7000 |  |  | ISPS Code |  |  | no | no | [20 empty] | http://www.nordsee-windport.de/ | Dipl.-Ing. Axel Held | +49 (0) 4922 933810 | axel.held@borkum.de
Port of Papenburg | Germany | seaport, River Port | North Sea | 53° 5' 47" N | 7° 22' 13" E | Stadt Papenburg | Yes |  | No | 5 | Industriehafen Nord | quay | 25 | 550 | 2-3.4 | 5.6 |  |  | 0 | 0 | 0 | 0 | 0 | 0 | 0 | 0 | 0 | 0 | 1 | 1 | 0 | 0 | 0 | 0 | 0 | 0 | 0 | 15 | mobile cranes | no |  |  |  | 345850 | 200000 |  | 0 | 7000 | 120000 | 15000 | connected to inland waterways | [25 empty] | http://www.seaports.de/virthos.php?//HOME/HAFENSTANDORTE/Papenburg/Hafeninformationen | Heinz Walker | +49 (0) 4961 822 26 | heinz.walker@papenburg.de
Port of Wilhelmshaven | Germany | seaport, River Tide Gate | North Sea | 53° 31' 48" N | 8° 7' 31" E | Niedersachsen Ports GmbH & Co.KG | Yes | 5 | Yes | 1 |  | quay |  | 325 |  | 5 | [22 empty] | up to 160 tons | yes |  | yes |  | 140000 | 170000 |  | 50000 | 6000 | 10000 | 0 |  | ISPS |  |  | yes |  | yes | yes | yes | [17 empty] | http://www.wilhelmshaven-windenergie.de/home.html | Matthias Schrell | +49 (0) 4421 93 61 00 | matthias.schrell@de.rhenus.com
Port of Nordenham | Germany | River Natural | North Sea | 53° 29' N | 8° 29' E | Rhenus Midgard GmbH & Co. KG | Yes | 3 | Yes |  |  | quay |  | 1000 |  | 13.1 | [22 empty] | up to 65 tons | ? |  | 0 |  | 570000 | 300000 |  | 0 | 10000 | 15000 | 0 |  | ISPS Level 1 |  |  |  |  | yes | yes | yes | [17 empty] | http://www.seaports-offshore.de/virthos.php?//%23+H%E4fen/Port+of+Nordenham | Uwe Oppitz | +49 (0) 4731 811 19 | uwe.oppitz@de.rhenus.com
Port of Brake | Germany | seaport, River Tide Gate | North Sea | 53° 19' 49" N | 8° 29' 5" E | Niedersachsen Ports GmbH & Co.KG | Yes | 5 | No |  |  | quay |  | 450 | 20 | 12.8 |  |  | 0 | 0 | 0 | 1 | 0 | 0 | 0 | 0 | 0 | 140 | [11 empty] | yes |  | 0 |  | 200000 | 750000 |  | 0 | 15000 | 45000 | 15000 |  | ISPS, AEO Zertifiziert |  |  |  |  | yes | yes | yes | [17 empty] | http://www.nports.de/de/standorte/brake/ | Harald Ludwig | +49 (0) 4401 9250 | brake@nports.de
Port of Bremen | Germany | seaport, River Tide Gate | North Sea | 53° 5' 51" N | 8° 45' 6" E | Freie Hansestadt Bremen | Yes | 4 | No |  |  | quay |  | 2400 |  | 10.6 |  |  | 18 | 0 | 0 | 0 | 0 | 0 | 0 | 0 | 0 | 104 | [11 empty] | ? |  | 0 |  | 70000 | 0 |  | 0 | 2000 | 5000 | 0 |  | ISPS, AEO |  |  |  |  | yes | yes | yes | [17 empty] | http://www.bremenports.de/ | Iven Krämer | +49 (0) 421 361 60 62 | iven.kraemer@wuh.bremen.de
Port of Helgoland | Germany | seaport | North Sea | 54° 10' 39" N | 7° 53' 45" E | Hafenprojektgesellschaft Helgoland mbH | Yes | 5 | Yes |  |  | quay |  | 190 |  | 3 |  |  | 2 | [8 empty] | 18 | [11 empty] | no |  | 0 |  |  | 60000 |  |  |  | 1000 | 1000 |  | ISPS |  |  | no | no | [20 empty] | http://www.offshorehafen-helgoland.de/ | Peter Singer | +49 (0) 4101 21 22 32 | p.singer@kreis-pinneberg.de
Port of Busum | Germany | seaport | North Sea | 54° 7' 31" N | 8° 51' 41" E | Ministerium für Wirtschaft, Wirtschaft und Verkehr des Landes Schleswig-Holstein | No | 1 | No |  |  | quay | 20.5 | 600 |  | 4 | [22 empty] | 0 | yes |  |  |  | 50000 |  |  | 0 | 16000 | 121000 | 0 |  | - | [24 empty] | http://www.buesum-hafen.de/ | Jörn Schuppenhauer | +49 (0) 431 988 47 51 | joern.schuppenhauer@wimi.landsh.de
Husum | Germany | Coastal Tide Gate | North Sea | N 54 29 | E 009 03 | State of Schleswig-Holstein | Yes | 3 | Yes | 3 | Tonnenhofkaje | quay | 21 | 225 | 2 | 3.5 | 6750 | 6750 | 0 | 0 | 0 | 0 | 0 | 0 | 0 | 0 | 0 | 0 | 0 | 0 | 0 | 0 | 0 | 0 | 0 | 0 | 0 | 0 | Mobile cranes (Wheelers/crawlers) to be ordered separately. | to be examined | 24/7/365 | 0 | yes | 10000 | 0 | no | 10 | 3200 | 141000 | 9600 |  | ISPS | ISO 9001 | 0 | yes | yes | No | Yes | Yes | yes, Thomas Beton GmbH |  | yes, 1. MaschBau Lorenzen, 2. Husumer Dock und Reparatur GmbH |  | yes, SENVION |  | no |  | 0.35 | 0.07 | 800/800 | 0 | to be ordered separately. | to be ordered separately | 0.35 | 0 |  | 0 | Carl L. Ahrens | +49 4841 667317 | carl.ahrens@lkn.landsh.de
[11 empty] | Roedemiskaje | quay | 21 | 175 | 2 | 3.5 | 2160 | 2200 | 0 | 0 | 0 | 0 | 0 | 0 | 0 | 0 | 0 | 0 | 0 | 0 | 0 | 0 | 0 | 0 | 0 | 0 | 0 | 0 | Mobile cranes (Wheelers/crawlers) to be ordered separately. | to be examined | 24/7/365 | 0
[11 empty] | Nordseite | quay | 21 | 250 | 2 | 3.5 | 3250 | 3250 | 0 | 0 | 0 | 0 | 0 | 0 | 0 | 0 | 0 | 0 | 0 | 0 | 0 | 0 | 0 | 0 | 0 | 0 | 0 | 0 | Mobile cranes (Wheelers/crawlers) to be ordered separately. | to be examined | 24/7/365 | 0
Port of Wyk auf Föhr | Germany | seaport | North Sea | 54° 41' 32'' N | 8° 34' 12'' E | Hafenamt Wyk auf Föhr | No | 1 | No |  |  | quay |  | 600 | 2.039 | 1.5 | [23 empty] | no |  | 0 |  | 7000 |  |  |  | 50000 | 4000 | 4000 | [26 empty] | http://www.hafen-wyk.de | Herr Koch/ Herr Jakobsen | +49 (0) 4681 58 06 56 | hafenamt-wyk@t-online.de
Port of Dagebüll | Germany | seaport | North Sea | 54° 43' 50'' N | 8° 41' 23'' E | Hafengesellschaft Dagebüll mbH | Yes | 3 | No |  |  | quay |  | 145 |  | 2 | [23 empty] | no |  | 0 |  | 15000 |  |  | 0 | 50000 | 20000 | 20000 |  | no | [25 empty] | Norber Gades | +49 (0) 4682 941 120 | n.gades@freenet.de
Port of Sylt-Hörnum | Germany | seaport | North Sea | 54° 45,60 ' N | 8° 17,74 ' E | WSA Tönning | No | 2 | No |  |  | quay |  | 250 |  | 3.2 | [23 empty] | no |  | 0 | [5 empty] | 90000 | 19000 | 19000 | [6 empty] | no | no | no | [17 empty] | https://www.marina-guide.de/index.php?id=16&hafen=194 |  | +49 (0) 4651 8810 27 | wsa-toenning@wsv.bund.de
Port of Rendsburg | Germany | Lake/Canal | Kiel Canal | 54° 18' 37" N | 9° 40' 57" E | Neuer Hafen Kiel Canal GmbH | Yes | 4 | Yes |  |  | quay |  | 300 | 89.735 | 9.5 |  |  | 0 | 0 | 0 | 0 | 0 | 0 | 1 | 0 | 0 | 400 | [11 empty] | yes |  | yes |  | 40000 | 100000 |  |  | 5000 | 6000 | 6000 |  | ISPS |  |  |  |  | yes | no | yes | [17 empty] | http://www.rendsburg-port.de/ | Herr Klarmann | +49 (0) 4331 94 74 20 | info@hafen-kiel-canal.de
Port of Kiel | Germany | River Basin | Baltic Sea | 54° 19' 51" N | 10° 9' 39" E | Seehafen Kiel GmbH & Co. KG | Yes | 4 | No |  |  | quay |  | 5030 | 50 | 3.4 | [22 empty] | 140 tons | yes |  | 0 |  |  | 42000 |  | 0 | 5000 | 78000 | 0 |  | ISPS |  |  |  |  | yes | yes | yes | [17 empty] | http://www.portofkiel.com | Knud Sörensen | +49 (0) 431 9 82 21 41 | ksoerensen@port-of-kiel.com
Port of Lübeck | Germany | Coastal Natural | Baltic Sea | 53 56 20.0 N | 10 51 30.8 E | Lübecker Hafen-Gesellschaft mbH | No | 2 | Yes | 1 | Skandinavienkai | quay | 11 | 1800 | 5 | 9 | 669000 | 30000 | 0 | 2 | 0 | 0 | 0 | 0 | 0 | 0 | 0 | 40 | 0 | 0 | 0 | 0 | 0 | 0 | 0 | 0 | 0 | 0 | mobile cranes on request | No | 7/7 and 24/24 | 0 | yes | 30000 | 53000 | no | 0 | 1000 | 20000 |  |  | ISPS 1 | ISO 9001 | ISO 14001 | no | no | Yes | Yes | Yes | no |  | no |  | no |  | no |  | on request | on request | on request | on request | on request | on request | on request | on request | on request | www.lhg.com | Felix Klingbiel | 04502/807-5313 | felix.klingbiel@lhg.com
Port of Wismar | Germany | seaport, coastal Natural | Baltic Sea | 53° 54' 23" N | 11° 26' 33" E | Seehafen Wismar GmbH | No | 3 | Yes |  |  | quay |  | 2276 | 5.098 | 9.5 |  |  | 0 | 10 | 0 | 0 | 0 | 0 | 0 | 0 | 0 | 126 | 0 | 0 | 0 | 1 | 0 | 0 | 0 | 0 | 0 | 104 | 230 tons | no |  | 0 |  | 30000 | 600000 |  | 0 | 10000 | 80000 |  |  | ISPS, ISO 9001 |  |  |  |  | yes | yes | yes | [17 empty] | http://www.hafen-wismar.de/ | Götz Strahl | +49 (0) 3841 45 24 44 | gstrahl@hafen-wismar.de
Port of Rostock | Germany | seaport, River Natural | Baltic Sea | 54° 9' 9" N | 12° 7' 7" E | Hafen-Entwicklungsgesellschaft Rostock mbH | Yes | 3 | Yes |  |  | quay |  | 11000 | 5.098 | 14.5 |  |  | 0 | 1 | 0 | 0 | 0 | 0 | 0 | 0 | 0 | 50 | [10 empty] | 1050 tons | sometimes |  | 0 |  |  |  |  | 0 | 0 | 29000 | 0 |  | ISPS |  |  |  |  | yes | yes | yes | [18 empty] | Thomas Biebig | +49 (0) 381 3 50 50 50 | t.biebig@rostock-port.de
Port of Stralsund | Germany | seaport, coastal Breakwater | Baltic Sea | 54° 18' 25" N | 13° 6' 19" E | SWS Seehafen Stralsund GmbH | No | 2 | No |  |  | quay |  | 2700 | 3/16 | 7.5 | [23 empty] | no |  | 42 |  | 14000 |  |  | 0 | 1000 | 30000 | 0 |  | ISPS, Gefahrenstufe 1 |  |  |  |  | yes | yes | yes | [17 empty] | http://www.seehafen-stralsund.de | Sören Jurrat | +49 (0) 3831 25 42 21 | jurrat@seehafen-stralsund-de
Port of Sassnitz | Germany | seaport, coastal Breakwater | Baltic Sea | 54° 29' 48" N | 13° 36' 45" E | Fährhafen Sassnitz GmbH | Yes | 5 | Yes |  |  | quay |  | 2500 | 50 | 6.4 | [12 empty] | 0 | 0 | 0 | 2 | 0 | 0 | 0 | 0 | 0 | 208 |  | yes |  | 0 |  | 200000 | 620000 |  | 0 | 45000 | 150000 | 0 |  | ISPS |  |  |  |  | yes | no | yes | [17 empty] | http://www.faehrhafen-sassnitz.de/ | Harm Sievers | +49 (0) 38992 550 | info@faehrhafen-sassnitz.de
Buesum | Germany | Coastal Tide Gate | North Sea | N 54 07 | E 009 52 | State of Schleswig-Holstein | Yes | 3 | Yes | 3 | Vorhafen - Ostmole | quay | 100 | 145 | 2 | 3.2 | 10000 | 15000 | 0 | 0 | 0 | 0 | 0 | 0 | 0 | 0 | 0 | 0 | 0 | 0 | 0 | 0 | 0 | 0 | 0 | 0 | 0 | 0 | Mobile cranes (wheelers/crawlers) to be ordered separately | to be examined | 24/7/365 | 0 | no | 15000 | 15000 | yes | 50 | 800 | 121000 | 400 |  | ISPS | ISO 9001 | 0 | no | yes | No | Yes | Yes | no | 20000 | no | 20000 | no | 20000 | no | 0 | 0.35 | 0.06 | 800/800 | 0 |  | Mobile cranes (wheelers/crawlers) to be ordered separately | 0.3 | 0 |  | 0 | Carl L. Ahrens | +49 4841 661317 | carl.ahrens@lkn.landsh.de
[11 empty] | Helgolandkai | quay | 22 | 410 | 6 | 3.2 | 4100 | 7000 | 0 | 0 | 0 | 0 | 0 | 0 | 0 | 0 | 0 | 0 | 0 | 0 | 0 | 0 | 0 | 0 | 0 | 0 | 0 | 0 | Mobile cranes (wheelers/crawlers) to be ordered separately | to be examined | 24/7/365 | 6.5
[11 empty] | Basin IV | quay | 22 | 100 | 6 | 3.2 | 1000 | 5000 | 0 | 0 | 0 | 0 | 0 | 0 | 0 | 0 | 0 | 0 | 0 | 0 | 0 | 0 | 0 | 0 | 0 | 0 | 0 | 0 | Mobile cranes (wheelers/crawlers) to be ordered separately | to be examined | 24/7/365 | 6.5
Emden | Germany | Coastal Tide Gate | North Sea | 53° 21' N | 007°12' E | Niedersachsen Ports GmbH & Co. KG | Yes, Bard Offshore 1, Riffgrund, Riffgatt | 3 | Yes | 5 | BARD-Kai | quay | 40 | 100 | 4 | 5 | 0 | 10 | 0 | 0 | 0 | 0 | 0 | 0 | 1 | 0 | 0 | 450 | 0 | 0 | 0 | 0 | 0 | 0 | 0 | 0 | 0 | 0 |  | No | 7/7 and 24/24 | 0 | yes | 157 | 157000 | yes | 15 | 3000 | 130000 | 6000 |  | ISPS | 0 | 0 | yes | yes | Yes | Yes | Yes | yes | 0 | yes, no | 0 | no |  | yes, Tenne T Submarine cable store |  | http://www.nports.de/fileadmin/user_upload/Haefen/Emden/2015_02_PortTariff_Emden.pdf.pdf | http://www.nports.de/fileadmin/user_upload/Haefen/Emden/2015_02_PortTariff_Emden.pdf.pdf | http://www.nports.de/fileadmin/user_upload/Haefen/Emden/2015_02_PortTariff_Emden.pdf.pdf | http://www.nports.de/fileadmin/user_upload/Haefen/Emden/2011-05-01Hafenlotstarif%20_Emden.pdf | http://www.esb-tow.de/esb/ | http://www.nports.de/fileadmin/user_upload/Haefen/Emden/2015-08-Emden_Krangeldtarif.pdf | Charges are varying from site to site | Charges are varying from site to site |  | http://www.nports.de/en/standorte/emden/ | Friedrich Voß | 0049 4921 897 118 | fvoss@nports.de
[11 empty] | Südkai | quay | 40 | 500 | 3 | 11 |  | 30 | 0 | 0 | 1 | 0 | 0 | 0 | 0 | 0 | 0 | 70 | 0 | 0 | 0 | 1 | 0 | 0 | 0 | 0 | 0 | 124 |  | No | 7/7 and 24/24 | 0
[11 empty] | Nordkai | quay | 40 | 476 | 3 | 11 |  | 10 | 0 | 0 | 1 | 0 | 0 | 0 | 0 | 0 | 0 | 70 | 0 | 0 | 0 | 1 | 0 | 0 | 0 | 0 | 0 | 150 |  | No | 7/7 and 24/24 | 0
[11 empty] | Nordseewerke | quay, dry-dock | 40 | 1.8 | 10 | 9 |  | 180 | 0 | 0 | 0 | 0 | 0 | 0 | 1 | 0 | 0 | 450 | 0 | 7 or more | 0 | 0 | 0 | 0 | 0 | 0 | 0 | 45 |  | Yes | 7/7and 24/24 | 65
[11 empty] | Rysumer Nacken | quay | 0 | 40 | 4 | 7 |  | 134 | 0 | 0 | 0 | 0 | 0 | 0 | 0 | 0 | 0 | 0 | 0 | 0 | 0 | 0 | 0 | 0 | 0 | 0 | 0 | 0 |  | Yes | 7/7 and 24/24 | 0
Offshore Terminal ABC-Halbinsel Bremerhaven | Germany | River Tide Gate | North Sea | 53°34'46'' | 8°33'31'' | BLG Logistics Solutions GmbH & Co.KG | Yes, Global tech 1, Nordsee Ost, Trianel Windfarm Borkum... | 5 | No | 1 | Offshore Terminal ABC-Halbinsel | quay | 55 | 600 | 20 | 10.5 | 100 | 100 | 0 | 0 | 0 | 0 | 0 | 0 | 0 | 0 | 0 | 0 | 0 | 0 | 0 | 0 | 0 | 0 | 0 | 0 | 0 | 0 | We don't use cranes but our SPMT (self-propelled modular transporter) for handling offshore wind components. If cranes should be necessary, they can be rented. | Yes, Innovation, Thor, Vidar, Brave Tern, Bold Tern, Victoria Matthias; MPI Enterprise | 7/7 and 24/24 | 0 | yes | 100 | 2700000 | no | 1 | 50 | 70 | 22 | Railway link at ther terminal existing | ISPS | no | no | yes | no | Yes | Yes | Yes | no, not direct at port, but: Adwen, Senvion, Powerblades | 9.5 | no, Steelwind | 40 | no, not direct at port, but: Adwen, Senvion, Powerblades | 9.5 | no, Norddeutsche Seekabelwerke | 34 | Schedule of port charges 2015 (bremenports) § 6a Offshore Offshore industry vessels shall pay the following charges for each port call: Installation vessels 0.5158 Special vessels 0.0397 Other vessels and units 1.5300 In lieu of the charge pursuant to the above (2), users can submit an application to pay a flat-rate monthly or flat-rate annual charge per calendar year. The flat-rate monthly charge shall amount to 20 times the daily rate pursuant to the above (2); the flat-rate annual charge shall amount to 6 times the flat-rate monthly charge. | Schedule of port charges 2015 (bremenports) § 7 Berth Charge Offshore Seagoing vessels which do not load or discharge cargo are liable to pay berth charges. Off-shore industry vessels shall pay berth charges insofar as they are not obliged to pay port charg-es pursuant to § 6a. Seagoing vessels and vessels operated in the offshore industry up to 7 days and per gt, but a minimum of 50.00 Euros per 7 days 0.0520 as from 8th day and per gt per 7 days, but a minimum of 50.00 Euros 0.0572 as from 15th day and per gt per 7 days, but a minimum of 50.00 Euros 0.0686 as from 22nd day and per gt per 7 days, but a minimum of 50.00 Euros 0.0823 | Schedule of port charges 2015 (bremenports) § 12 Harbour Pilot Charges 1. Vessels with less than 13.000 gt which do not use the lock pay a basic charge of € 33.71 and a surcharge of € 1.03 for each (part) 100 gt. 2. Vessels with 13.000 gt or more which do not use the lock pay a basic charge of € 170.72 and a surcharge of € 0.83 for each (part) 100 gt in excess of 13.000 gt. 3. Vessels with less than 13.000 gt which use the lock pay a basic charge of € 37.02 and a sur-charge of € 1.60 for each (part) 100 gt. 4. Vessels with 13.000 gt or more which use the lock pay a basic charge of € 256.90 and a sur-charge of € 1.15 for each (part) 100 gt in excess of 13.000 gt. | Schedule of port charges 2015 (bremenports) § 12 Harbour Pilot Charges 5. A pilot charge of € 386.00 is payable for shifting pontoons (wind energy). 6. If vessels are shifted. the unberthing and berthing manoeuvres are deemed to be two operations for which fees are payable pursuant to the above Numbers 1 to 5. 7. Ocean-going vessels with 500 gt or more are obliged to pay the harbour pilot charge even if they do not take on a pilot. The consultation fee payable by such vessels shall be reduced by 25% of the consultation fees pursuant to the above (1) to (4). 8. The following vessels which do not take on a pilot are exempt from payment of the consultation fee in Bremerhaven: a) tugs assisting ocean-going vessels. floating cranes and fishing vessels up to 1000 gt; b) passenger vessels operating to and from the German North Sea resorts; c) vessels which are owned by the Federal Land of Bremen. a Bremen municipality or the Federal Republic of Germany unless they are intended for purchase by the maritime ship-ping sector; d) vessels shifting in the area of adjacent dockyard pier facilities. | Please feel free to contact us for our current prices | Please feel free to contact us for our current prices | Please feel free to contact us for our current prices | Please feel free to contact us for our current prices |  | http://www.blg-logistics.com/en/industries/wind-energy | Carsten Rogge | +49 471 48295711 | carsten.rogge@blg.de
Shannon Foynes Port Company | Ireland | Coastal Natural | Atlantic Ocean | 52.30N | 009.57.w | Shannon Foynes Port Company | Yes | 3 | No | 1 | Foynes | quay | 32.3 | 200 | 170 | 10.5 | 3000 | 10000 | 0 | 0 | 0 | 0 | 0 | 0 | 0 | 0 | 0 | 0 | 4 | 4 | 3 | 1 | 1 | 1 | 1 | 1 | 1 | 1000 | Port mobile cranes lift up to 63 tonnes each - tandem lifts possible; wide variety of heavier lift cranes available locally | TBC | 24/7 365/24 | 0 | yes | 10000 | 10000 | no | 200 | 500 | 60 | 60 |  | isps 1 | iso 9001 OHsas 14011 | Ecoports PERS | yes | yes | Yes | Yes | Yes | no | 20km | yes, Foynes Engineering |  | no | TBD based on need | no | TBD based on need | €0.84/GT per call | Please request list of charges | Please request list of charges | Please request list of charges | Please request list of charges | Please request list of charges | Please request list of charges | Please request list of charges | Different rates apply, better to discuss requirements as no standard charges for some of the requests, will depend on warehouse location for example; heavy lift cranes are provided by third parties as is tug assitance | www.sfpc.ie | Martin Morrissey | 3536973121 | mmorrissey@sfpc.ie
Drogheda | Ireland | Coastal Breakwater | Irish Sea | 53 43 | 6 14 | Drogheda Port Company | No | 3 | Yes | 2 | TRP | quay | 100 | 210 | 250 | 6 | 10000 | 10000 | 0 | 0 | 0 | 0 | 0 | 0 | 0 | 0 | 0 | 0 | 0 | 3 | 1 | 0 | 0 | 0 | 0 | 0 | 0 | 64 |  | Yes | 24/7 365/24 | 0 | yes | 10000 | 25000 | no | 1000 | 1000 | 20000 | 20000 |  | isps1 | n | n | yes | yes | Yes | Yes | Yes | yes |  | no | 5000 | no | 5000 | no | 5000 | na | na | na | na | na | na | na | na |  | www.droghedaport.ie | p fleming | 353419838378 | maritimehouse@droghedaport.ie
[11 empty] | town | quay | 100 | 400 | 150 | 5 | 3000 | 3000 | 0 | 0 | 0 | 0 | 0 | 0 | 0 | 0 | 0 | 0 | 0 | 3 | 1 | 0 | 0 | 0 | 0 | 0 | 0 | 64 |  | Yes | 24/7 365/24 | 27
Castletownbere Fishery Harbour Centre | Ireland | Coastal Natural | Atlantic Ocean | 51deg 38.8min | 009deg 54.4min | Department of Agriculture, Food and the Marine | No | 0 | No | 1 | Dinish Wharf | quay | 40 | 200 | N/A | 8 | N/A | N/A | 0 | 0 | 0 | 0 | 0 | 0 | 0 | 0 | 0 | N/A | 0 | 0 | 0 | 0 | 0 | 0 | 0 | 0 | 0 | N/A | N/A | No | N/A | None | yes | N/A | N/A | yes | 160934.4 | None | 144840.96 | Local Commissioner of Irish Lights | Very poor road infrastructure | In the process | none | none | no | yes | yes | yes | yes | no | N/A | no | N/A | no | N/A | no | N/A | €0.05/Gt | N/A | N/A | N/A | Private | Private | €0.30 per Gt per week. €1.00 per Gt after first 4 weeks | €2.00 per sq m per month | Primarily a fishing harbour | Department of Agriculture Food and the Marine | Cormac McGinley | + 353 (0)27 70220 | Cormac.mcginley@agriculture.gov.ie
Harland and Wolff Heavy Industries Limited, Belfast | United Kindom | River Natural | Irish Sea | N 54° 36' 35.9717" | W 5° 53' 51.9717" | H&W | yes: 3 OWF logistics projects (Barrow, Robin Rigg and Ormonde), 3 tidal energy projects (SeaGen, Scotrenewables Tidal Turbine 250 and Scotrenewables Tidal Turbine 2000), 1 wave energy project (WaveBob), 2 OWF offshore substations (Gwynt y Mor), 2 OWF offshore substation jackets (BARD1 and Humber Gateway). | 5 | No | 5 | Main Dry Dock | dry-dock | 93 | 556 | 200 | 4.91 | 52000 | 300000 | 0 | 0 | 0 | 0 | 0 | 0 | 0 | 2 | 0 | Both SWL 840t | 1 | 0 | 2 | 0 | 0 | 0 | 0 | 0 | 0 | 60 | 2 off 60t @ 25m, 1 off 9t @ 25m | yes - Seajacks Kracken | 7/7 24/24 | 0 | Yes, providers: David Ferran & Sons +44 (0) 28 9032 5751 John McLoughlin & Son Ltd +44 (0) 28 9035 1714 SMS Towage Ltd +44 (0) 28 9018 3333 Svitzer Marine Ltd +44 (0) 28 9075 3431 Waterfront Services +44 (0) 28 9024 2242 Please see https://www.belfast-harbour.co.uk/port/towage-and-boating/ for details | >300,000m2 | >500,000m2 | 3 but non functioning | <1km | 150 | Belfast City Airport 1km, Belfast international Airport 29km | <1km | Prevailing weather conditions: SW’ly with only a 0.05 % frequency of winds greater than force 8. Wind speeds above 20 kts would not be expected more than 10% of the time. Annual percentage probability of Fog is 1.4 % ie an average of 5 days per year. The Belfast Harbour location is very sheltered and the only waves that are experienced at quayside are due to the local wind, which are less than 1m Hs for 100yr return period weather. | H&W’s site security is certified under part B of the International Ship and Port Facility Security Code (ISPS), is bounded by security fencing and CCTV with 24/7 security presence / patrols | H&W’s Quality Management System is certified to ISO 9001:2008, its Welding Management System is certified to ISO 3834 Pt 2 and its Manufacturing Management System is certified to EN 1090 | H&W’s Environmental Management System is certified to ISO 14001:2004 | Yes, via Belfast Port | Yes | yes | yes | yes | yes | N/A | yes | N/A | yes | N/A | No | N/A | Please refer to Belfast Port document ‘39186 BHC Schedule of Charges 2015 Web HR new’ attached. | Project dependant. There are higher rates for purely hiring of elements of the facility and / or services, however if H&W undertake a large project with design and fabrication elements, facilities charges will be dramatically reduced or even eliminated entirely. | Dock and vessel specific | Unsure of what this means. If it means moving elements within the port, there will be fees linked to labour and equipment (SPMTs, shipyard transporters, cranes etc.), but this is linked to the product to be moved, where it is to be moved to and from, and is project dependant (see 7.2). | Payable directly to the tug provider – please see list in section 5.1 | Project dependant. There are higher rates for purely hiring of elements of the facility and / or services, however if H&W undertake a large project with design and fabrication elements, facilities charges will be dramatically reduced or even eliminated entirely. | Project dependant. There are higher rates for purely hiring of elements of the facility and / or services, however if H&W undertake a large project with design and fabrication elements, facilities charges will be dramatically reduced or even eliminated entirely. | Project dependant. There are higher rates for purely hiring of elements of the facility and / or services, however if H&W undertake a large project with design and fabrication elements, facilities charges will be dramatically reduced or even eliminated entirely. |  | www.harland-wolff.com | David McVeigh, Sales and Marketing Manager | 44(0)2890 458456 switchboard - 44(0)2890 534180 direct | davidmc@harland-wolff.com
[11 empty] | Ship Repair Dry Dock | dry-dock | 50.29 | 335 | 333 | 8.08 | 16850 | >80000 | 0 | 0 | 0 | 0 | 0 | 0 | 0 | 0 | 0 | N/A | 0 | 2 | 1 | 0 | 0 | 0 | 0 | 0 | 0 | 80 | 1 off 80t @ 38m, 2 off 40t @ 25m | yes - Seajacks Kracken | 7/7 24/24 | 0
[11 empty] | Ship Repair Quay | quayside | 152.4 | 432 | 5.43 | 8.6 | N/A | >80000 | 0 | 0 | 0 | 0 | 0 | 0 | 0 |  | 0 | N/A | 0 | 1 | 0 | 0 | 0 | 0 | 0 | 0 | 0 | 40 | 1 off 40t @ 30m | yes | 7/7 24/24 | 0
[11 empty] | Commissionning Quay | quayside | 152.4 | 170 | 5.43 | 8.6 | N/A | 0.3 | 0 | 0 | 0 | 0 | 0 | 0 | 0 | 0 | 0 | N/A | 1 | 0 | 0 | 0 | 0 | 0 | 0 | 0 | 0 | 9 | 1 off 9t @ 20m | yes | 7/7 24/24 | 0
[11 empty] | Steel Quay | quayside | 152.4 | 150 | 5.43 | 8.6 | N/A | 300000 | 0 | 0 | 0 | 0 | 0 | 0 | 0 | 0 | 0 | N/A | 0 | 0 | 0 | 0 | 0 | 0 | 0 | 0 | 0 | N/A | N/A | yes | 7/7 24/24 | 0
Dublin Port | Ireland | Coastal Breakwater - River Natural | Iriah Sea | 53.34609N | 6.20831W | Government | yes - 111kW wind turbine | 3 | no | 1 | DFT | Quay |  | 480 | 23.2 (325000teus) | 23.2 | 140000 |  |  | >7 | [7 empty] | 45 |  | 4 | [7 empty] | 45 | 4 x 45 ton gantry cranes, 8 x 40 ton RTG cranes | no | 7/7 24/24 | 0 | yes | yes - 1000000 | yes - 400000 | no | 100 | 100 | 5000 | 600 | Easy access to motorway network with Port Tunnel link to M50. Rail link in port for transport | ISPS 1 | Ports Environmental Review Systems from Ecoports | ISO 14001 | yes | yes | yes | yes | yes | yes - Ecocem | N/A | no | N/A | no |  | no |  | Per NET Tons on vessel: Lo-Lo €0.578, Ro-Ro Car/Freight €0.079, Bulk Liquid €0.702, Ro-Ro | None | For a vessel not exceeding 2400 Tons € 280, Or a vessel exceeding 2400 Tons But not exceeding | Fee for Pilotage Shift is 55% of the composite rate | Charge per Tug Vessels under 3,000 N.T. € 1337. 3,000 and under 4,000 N.T. € 1515. 4,000 | Don't provide this service, see terminal operators above | N/A | Don't provide this service |  | www.dublinport.ie | Charlie Murphy | 35318876820 | cmurphy@dublinport.ie
[11 empty] | MTL | Quay |  | 700 | 26.5 (400000teus) | 8.5 | 151000 |  |  | 4 | [7 empty] | 45 |  | 5 | [8 empty] | 5 x 45 ton gantry cranes, 4 x 40m RMG cranes | no | 7/7 24/24 | 0
[11 empty] | Common User Container Terminal | Quay |  | 900 | 24.4 (300000teus) | 10 | 123000 |  |  | 6 | [10 empty] | 3 | 2 | [6 empty] | 5 mobile ( 3x65ton & 2x104ton) cranes. 6 RTG. | no | 7/7 24/24 | 0
Greenore Port | Ireland |  | Irish Sea | 54.0338 | -6.1339 | Doyle Shipping Group | yes | 4 | yes | 1 | Greenore Port |  | 35 |  |  | 8.5 | 60702.8 | 121406 | 0 | 1 | 0 | 0 | 0 | 0 | 0 | 0 | 0 | 15 | 0 | 0 | 0 | 2 | 0 | 0 | 0 | 0 | 0 | 104 |  | yes |  | none | yes | 202343 |  | No |  | 200 | 100000 |  |  | ISPS | ISO 9001 | ISO 14001 | yes | yes | yes | yes | yes | no | 50000 | no | 50000 | no | 50000 | no | 50000 | €2/ton | N/A | 520 |  | 1500 | LHM100=€1300 per day |  | TBC |  | www.greenoreport.ie | Niall McCarthy | +353 (0)86 374 2130 | niall@greenore.net
Killybegs Fishery Harbour Centre |  | Coastal Natural | atlantic Ocean | 54deg 36'N | 8º 26' W | Dept Agriculture, Fisheries & Foord | yes | 4 | No | 2 | New Pier | quay | 0 | 300 | 90 (on concrete) | 12 | 30000 | yes | 0 | 0 | 0 | 0 | 0 | 0 | 0 | 0 | 0 | N/A | 0 | 0 | 0 | 0 | 0 | 0 | 0 | 0 | 0 | N/A | Several mobile cranes, with lifting capacity of up to 200 tonnes available | yes | 7/7 24/24 |  | yes | 15000 | ample | yes | 100000 | at harbour entrance | 220000 | can use quay-side |  | ISPS 1 | N/A | N/A | no | yes | yes | yes | yes | no | N/A | yes | N/A | yes | N/A |  |  | €0.05/Gt | n/a | n/a | Pilot and Pilotboat €1100 in and out total (up to 100m OAL) | €3000 per movement |  |  |  |  | www.sinbadmarine.com | Julie Parkinson | +353 74 97 48 900 | julie@sinbadmarine.com
[11 empty] | Synchrolift | dry-dock | 40 | [5 empty] | 0 | 0 | 0 | 0 | 0 | 0 | 0 | 0 | 0 | N/A | 0 | 0 | 0 | 0 | 0 | 0 | 0 | 0 | 0 | N/A | mobile cranes available | yes | 7/7 24/24
Groningen Seaports (Eemshaven) | The Netherlands | Coastal Tide Gate | Waddenzee (Noordzee) | 53 26 NB | 6 49 OL | Groningen Seaports NV | No | 4 | Yes | 4 | Beatrixhaven | quay | 150 | 1200 | 30 | 7.5 | 0 | 480000 | 0 | 0 | 0 | 0 | 0 | 0 | 0 | 0 | 0 | 0 | 0 | 0 | 0 | 0 | 0 | 0 | 0 | 0 | 0 | 0 | Via stevedoring companies are cranes available. | Yes | 7/7 and 24/24 | 0 | yes | 450000 | 1000000 | no | 150 | 100 | 30000 | 30000 |  | Terminals ISPS Certified | Most terminals certified iso | Ecoport Certified | yes | yes | Yes | Yes | Yes | yes |  | no | CIG in city of Groningen | no | Destic in city of Veendam | yes, Prismium |  | See Port Handbook | See Port Handbook | Vessel Length: 0 - 49.99 m --> € 115 60-64.99 m --> € 150 100-114.99 m --> € 410 175-199.99 m --> € 1140 | See Port Handbook | We don't have them by ourselves; Wagenborg has these prices. | We don't have them by ourselves; the stevedoring companies have these prices. | - | - | Sometimes the questions are a bit too specific or too vague. That's why I send you some extra information by email as well. If you have any question, please contact me. | www.groningen-seaports.com | Lotte Pigge | 0031 596 640400 | l.pigge@groningen-seaports.com
[11 empty] | Julianahaven | quay | 250 | 1200 | 20 | 14 | 0 | 350000 | 0 | 0 | 0 | 0 | 0 | 0 | 0 | 0 | 0 | 0 | 0 | 0 | 0 | 0 | 0 | 0 | 0 | 0 | 0 | 0 | Via stevedoring companies are cranes available. | Yes, MPI Adventure, Innovation, Pacific Orca, JB 114, Thor | 7/7 and 24/24 | 0
[11 empty] | Emmahaven | quay | 150 | 500 | 6 | 10 | 0 | 190000 | 0 | 0 | 0 | 0 | 0 | 0 | 0 | 0 | 0 | 0 | 0 | 0 | 0 | 0 | 0 | 0 | 0 | 0 | 0 | 0 | Via stevedoring companies are cranes available. | No | 7/7 and 24/24 | 0
[11 empty] | Wilhelminahaven | quay | 350 | 1200 | 6 | 15 | 0 | 400000 | 0 | 0 | 0 | 0 | 0 | 0 | 0 | 0 | 0 | 0 | 0 | 0 | 0 | 0 | 0 | 0 | 0 | 0 | 0 | 0 | Via stevedoring companies are cranes available. | No | 7/7 and 24/24 | 0
Port of Amsterdam | The Netherlands | constructed seaport | North Sea | 52° 24' 47" N | 4° 49' 42" E | Municipality of Amsterdam | Yes | 4 | No | 5 | HCT | quay | 45 | 600 | 10 | 15.5 | 0 | 600000 | 0 | 0 | 4 | 0 | 0 | 0 | 0 | 0 | 0 | 100 | 0 | 0 | 0 | 0 | 0 | 0 | 0 | 0 | 0 | 0 | mobile tower crane for rent in immediate area < 5 KM | under survey and risk analysis with consent port autority | 7/7 24/24 | 0 | yes | 100000 | 100000 | yes | 50 | 50 | 25000 | 4000 | On site rail connections, barge options. Excellent road options, for alternatives high & out of gauge cargo. | ISPS | related to terminal | related to terminal | yes | yes | Yes | Yes | Yes | yes, Voorbij, Hanson, KWS, Steenkorrel |  | yes, Niron Staal, Damen Amsterdam, Ovet, Saedt, Tata Steel |  | yes, Airborn |  | no, cable handling terminal | 150000 | http://www.portofamsterdam.nl/Eng/shipping/harbour-dues/Harbour-dues-sea-shipping-2015.html | depending on terminal | http://ijmond.loodswezen.nl/nl/region-amsterdam-ijmond/1837/ | independent company http://ijmond.loodswezen.nl/nl/region-amsterdam-ijmond/1837/ | independent companies http://www.iskestugs.nl/ http://svitzer.com/towage/port-operations | upon request with commercial party. port has not have cranes for rent | dependent on terminal. | upon request with commercial party. port has not have cranes for rent | port is not able to give general information depents on case by case. with specific information needed. always several services, locations and facilities available. solutions are made to fit the customer and negotiable. | portofamsterdam.nl | Dorothy Winters | 31610922554 | dorothy.winters@portofamsterdam.nl
[11 empty] | USA | quay | 0 | 360 | 15 | 15.5 | 0 | 200000 | 0 | 0 | 0 | 0 | 0 | 0 | 0 | 0 | 0 | 0 | 3 | 0 | 0 | 1 | 0 | 0 | 0 | 0 | 0 | 105 | mobile tower crane for rent in immediate area < 5 KM | under survey and risk analysis with consent port autority | 7/7 24/24 | 0
[11 empty] | VCK | quay | 45 | 140 | 5 | 9 | 0 | 20000 | 0 | 0 | 0 | 0 | 0 | 0 | 0 | 0 | 0 | 0 | 0 | 1 | 0 | 0 | 0 | 0 | 0 | 0 | 0 | 40 | mobile tower crane for rent in immediate area < 5 KM | No | 7/7 24/24 | 0
[11 empty] | Waterland Terminal | quay | 45 | 450 | 10 | 10 | 0 | 600000 | 0 | 0 | 0 | 0 | 0 | 0 | 0 | 0 | 0 | 0 | 0 | 1 | 0 | 0 | 0 | 0 | 0 | 0 | 0 | 40 | over head cranes 65 tonnes in covered terminal (vertical limitation 10m) | under survey and risk analysis with consent port autority | 7/7 24/24 | 0
[11 empty] | Damen Ship repare and conversion Amsterdam | dry-dock | 36 | 250 | 10 | 8 | 0 | 2000 | 0 | 0 | 0 | 0 | 0 | 0 | 0 | 0 | 0 | 0 | 0 | 0 | 2 | 0 | 0 | 0 | 0 | 0 | 0 | 90 | several docks available additional tower cranage | Yes, seajacks Leviathan + Kraken + GMS Endeavour and others | 7/7 24/24 | 0
Kristiansund Vestbase | Norway | Coastal Natural | North Sea | N 63°06’18’’ | E 07°46’08’’ | Norsea Group | No | 3 | No | 2 | Vestbase | quay | 100 | 80 | 10 | 16 | 800000 | 800000 | 0 | 0 | 0 | 0 | 0 | 0 | 0 | 0 | 0 | 0 | 0 | 1 | 1 | 1 | 1 | 0 | 1 | 0 | 0 | 500 | exact number of tower crane not specified | not yet | 7/7 24/24 | 0 | yes | 300000 | 800000 | yes | 120000 | 1000 | 3300 | 3300 |  | ISPS | ISO 9001:2008 | ISO 14001:2004 | yes | yes | Yes | Yes | Yes | yes |  | yes |  | no | no, 800km | no | no, 130km | 0,047 €/gt.call Charges varying according to the size of the vessel. | 0,073 €/gt.day Information from the port of Kristiansund (public), not specifically from Vestbase which is a privatly-owned terminal located at Kristiansund. | 197,75€ Same charge regarless of tonnage. | not specified | 562.5 | up to 100 t: 295 € 100-200t: 641 € 200-300: 691 € over 300 t: upon request | 1,16 €/m2.day | 0.04 |  | http://www.vestbase.com | Alf Dahl | - | alf.dahl@norseagroup.com
Ågotnes | Norway | Coastal Natural | North Sea | N 60°24’56’’ | E 05°00’32’’ | Coast Center Base AS (CCB) | planning to expend activity to offshore wind (storage, maintenance) | 4 | Yes | 5 | Kai4 | quay | 0 | 75 | 10 | 21 | 65000 | 65000 | 0 | 0 | 0 | 0 | 0 | 0 | 0 | 0 | 0 | 0 | 1 | 1 | 1 | 1 | 0 | 0 | 0 | 0 | 0 | 180 | individual crane capacity not specified total 5 mobile cranes disponible for all quays | Yes, planning to accomodate jack-up rigs | 5/7 8/24 | 0 | yes | 68600 | 68600 | yes | 28000 | 10000 | 32000 | 32000 |  | ISPS | 9001:2008 | 14001:2004 | yes | yes | Yes | Yes | Yes | yes |  | yes |  | yes |  | yes |  | 0,018 €/gt.call Rate varying with the vessel gt. | 0,08 €/gt.day No specification of variation according to duration | 159 | 0 | not speficied | up to 50t: 241,125 €/hr 50t-100t: 302,25 €/hr 100t-200t: 373,125 €/hr 200t-300t: 684,75 €/hr over 300t: upon request Price based on weekday, 8am-4pm, price including crane + crane driver | up to 10 days: 1,25 €/(m².day) 11-30 days: 2,5 €/(m².day) over 30 days: 0,25 €/(m².day) Base on information from Port of Bergen | not specified |  | http://www.ccb.no/ | Jan Arild Alvheim | - | post@ccb.no
[11 empty] | kai 11N | quay | 0 | 69 | 10 | 50 | 65000 | 65000 | 0 | 0 | 0 | 0 | 0 | 0 | 0 | 0 | 0 | 0 | 1 | 1 | 1 | 1 | 1 | 0 | 0 | 0 | 0 | 250 | individual crane capacity not specified total 5 mobile cranes disponible for all quays | Yes, planning to accomodate jack-up rigs | 5/7 8/24 | 0
[11 empty] | kai 11S | quay | 0 | 89 | 10 | 20 | 65000 | 65000 | 0 | 0 | 0 | 0 | 0 | 0 | 0 | 0 | 0 | 0 | 0 | 0 | 0 | 1 | 0 | 0 | 0 | 0 | 0 | 200 | individual crane capacity not specified total 5 mobile cranes disponible for all quays | Yes, planning to accomodate jack-up rigs | 5/7 8/24 | 0
[11 empty] | RoRo kai | quay | 0 | 151 | 10 | 12 | 65000 | 65000 | 0 | 0 | 0 | 0 | 0 | 0 | 0 | 0 | 0 | 0 | 1 | 1 | 1 | 0 | 0 | 0 | 0 | 0 | 0 | 100 | individual crane capacity not specified total 5 mobile cranes disponible for all quays | Yes, planning to accomodate jack-up rigs | 5/7 8/24 | 0
[11 empty] | kai 31 | quay | 0 | 60 | 10 | 8 | 65000 | 65000 | 0 | 0 | 0 | 0 | 0 | 0 | 0 | 0 | 0 | 0 | 1 | 1 | 1 | 0 | 0 | 0 | 0 | 0 | 0 | 70 | individual crane capacity not specified total 5 mobile cranes disponible for all quays | Yes, planning to accomodate jack-up rigs | 5/7 8/24 | 0
Haugesund | Norway | Coastal Natural | North Sea | N 59°25’19’’ | E 05°14’53’’ | Karmsund havnevesen IKS | offshore terminal | 3 | No | 1 | Killingøy | quay | 0 | 393 | 10 | 10 | 24000 | 24000 | 0 | 0 | 0 | 0 | 0 | 0 | 0 | 0 | 0 | 0 | 0 | 0 | 0 | 0 | 0 | 0 | 0 | 0 | 0 | 0 | no cranes; only vessel own cranes or mobiles | no | 7/7 24/24 | 0 | yes | 2000 | 2000 | no | 82400 | 1500 | 8900 | 2000 |  | ISPS | ISO 9001 | no | yes | no | yes | yes | Yes | yes |  | yes |  | no | 10km | yes |  | 0.01875 | 0,06 €/gt.day | 18.875 | not specified | not specified | 121,13 €/hr | 0,375 €/(m².day) | 1.5 |  | http://www.karmsund-havn.no/ | Main office | - | postmottak@karmsund-havn.no
Haugesund | Norway | Coastal Natural | North Sea | N 59° 24' 33'' | E 5° 15' 45'' | Aibel | offshore installations | 3 | no | 1 | Risæy | yard / dry-dock | 45 | 274 | 70 | 8 | 234000 | 234000 | [10 empty] | 1 | 1 | 1 | 1 | [5 empty] | 100 |  | yes | 7/7/ 24/24 | 0 | yes | 3450 | 193000 | no | 82400 | 1500 | 8900 | 1000 |  | ISPS | ISO 9001 | ISO 14001 | yes | yes | yes | yes | Yes | yes |  | yes |  | yes |  | yes |  | 0.01875 | 0,06 €/gt.day | 18.875 | not specified | not specified | 121,13 €/hr | 0,375 €/(m².day) | 1.5 |  |  | Bjørn Tollefsen |  | communications@aibel.com
Stavanger - Rosenberg | Norway | Coastal Natural | North Sea | N 58°59’08’’ | E 05°43’35’’ | WorleyParsons AS | not specified | 3 | No | 1 | Rosenberg verft | yard / dry-dock | 50 | 600 | 70 | 10 | 400000 | 400000 | 0 | 0 | 0 | 0 | 0 | 0 | 0 | 0 | 0 | 0 | 1 | 1 | 1 | 1 | 0 | 0 | 1 | 0 | 0 | 500 | exact number of cranes and types not specified | yes | 5/7 8/24 | 0 | yes | 0 | 0 | yes | 4300 | 4300 | 18900 | 18900 |  | ISPS | not specified | not specified | yes | no | No | No | Yes | no | 2km | yes |  | no | 20 km | no | 15 km | not specified | not specified | not specified | not specified | not specified | not specified | not specified | not specified |  | http://www.stavanger-havn.no/Kaiene-i-havnedistriktet | Johar Mæhle | - | johar.mahle@worleyparsons.com
Stavanger DUSAVIK | Norway | Coastal Natural | North Sea | N 58°59’58’’ | E 05°39’56’’ | Norsea Group | yes Hywind | 5 | yes | 1 | Dusavik | quay | 0 | 600 | 70 | 7 | 300000 | 640000 | 0 | 0 | 0 | 0 | 0 | 0 | 0 | 0 | 0 | 0 | 1 | 1 | 1 | 1 | 1 | 0 | 0 | 0 | 0 | 210 | number and types of cranes not specified Heavy lift capacity available | no | 7/7 24/24 | 0 | yes | 120000 | 640000 | yes | 5400 | 1900 | 18700 | 18700 |  | ISPS | 9001:2008 | 14001:2004 | yes | yes | Yes | Yes | Yes | no | 2km | no | 0,4km | no | 30km | no | 16km | 0,04 €/(gt.call) | 0,11 €/(gt.day) | 106.1 | not specified | 350 | up to 50t:176 €/hr 50t-100t: 329 €/hr 100-200t: 529,75 €/hr 200t-300t: 647,5 €/hr | up to 30 days: 1,15 €/(m².day) over 30 days: 0,17 €/(m².day) | 1,3 €/(m².day) |  | http://www.stavanger-havn.no/ | Rune Veenstra | - | rune.veenstra@norseagroup.com
Stavanger Tananger | Norway | Coastal Natural | North Sea | N 58°55’42’’ | E 05°35’39’’ | Norsea Group | offshore base | 3 | No | 1 | Tananger | quay | 0 | 800 | 70 | 6 | 300000 | 640000 | 0 | 0 | 0 | 0 | 0 | 0 | 0 | 0 | 0 | 0 | 1 | 1 | 1 | 1 | 1 | 0 | 0 | 0 | 0 | 210 | unspecified, but 6 mobile cranes available heavy lift capacity | no | 7/7 24/24 | 0 | yes | 120000 | 640000 | yes | 18900 | 1500 | 8600 | 8600 |  | ISPS | 9001:2008 | 14001:2004 | yes | yes | Yes | Yes | Yes | no | 2km | no | 0,2km | no | 26km | no | 10km | 0.04 | 0.11 | 106.1 | not specified | 350 | up to 50 t: 176 €/hour 50-100t: 329 €/hour 100-200t: 529,75 €/hour 200-300t: 647,5 €/hour | up to 30 days: 1,15 €/(m².day) over 30 days: 0,17 €/(m².day) | 1,3 €/(m².day) |  | http://www.norseagroup.com/about-us/our-supply-bases/tananger-base.aspx | Rune Veenstra | - | rune.veenstra@norseagroup.com
Bergen | Norway | Coastal Natural | North Sea | N 60°23’59’’ | E 05°18’43’’ | Bergen og Omland havnevesen | No, offshore capabilities | 3 | No | 2 | Festningskaien | quay | 0 | 300 | 10 | 6 | 0 | 50000 | 0 | 0 | 0 | 0 | 0 | 0 | 0 | 0 | 0 | 0 | 1 | 1 | 1 | 1 | 0 | 0 | 0 | 0 | 0 | 125 | number and crane capacity not specified, but max cap 125t | no | 7/7 24/24 | 63.5 | yes | 50000 | 50000 | yes | 1000 | 2100 | 17500 | 17500 |  | ISPS | not specified | not specified | yes | yes | Yes | Yes | Yes | no | 5km | no | 5km | no | 5km | no | 5km | 18 | 0.06 | not specified | not specified | not specified | up to 50t: 263 €/hr 50t-100t: 966 €/hr 100t-200t: 1669 €/hr 200t-300t: 2606 €/hr 300t-400t: 3544 €/hr 400t-500t: 4481 €/hr 500t-1000t: 7294 €/hr over 1000t: 9638 €/hr Price based on weekday | up to 10 days: 1,5 €/(m².day) 11-30 days: 2,5 €/(m².day) over 30 days: 0,25 €/(m².day) | not specified |  | http://bergenhavn.no/ | Cathrine Larsson-Fedde | - | Cathrine.Larsson-Fedde@bergen.kommune.no
[11 empty] | Tollboden | quay | 0 | 109 | 10 | 6.8 | 0 | 50000 | 0 | 0 | 0 | 0 | 0 | 0 | 0 | 0 | 0 | 0 | 1 | 1 | 1 | 1 | 0 | 0 | 0 | 0 | 0 | 125 | number and crane capacity not specified, but max cap 125t | no | 7/7 24/24 | 63.5
Stavanger Mekjarvik | Norway | Coastal Natural | North Sea | N 59°01’24’’ | E 05°37’05’’ | Stavangerregion Havn IKS | offshore capabilities | 3 | No | 1 | Mekjarvik | quay | 0 | 400 | 10 | 15 | 7500 | 80000 | 0 | 0 | 0 | 0 | 0 | 0 | 0 | 0 | 0 | 0 | 1 | 1 | 0 | 0 | 0 | 0 | 0 | 0 | 0 | 50 |  | Yes, Maersk Interceptor | 7/7 24/24 | 0 | yes | 40000 | 800000 | no | 10900 | 0 | 21000 | 21000 |  | ISPS | 9001 | 14001 | yes | yes | Yes | Yes | Yes | no | 2km | yes |  | no | 20 km | no | 20 km | 0.04 | 0.11 | 106.1 | not specified | 350 | up to 50t: 437,5 €/hour | 0.10417 | 0.10417 |  | http://www.stavanger-havn.no/ | Bengt Olav Gåsøy | - | bog@gmc.no
Stord | Norway | Coastal Natural | North Sea | N 59°45’15’’ | E 05°29’01’’ | Norsea Group | experience with onshore windmills (reception of blades produced in Germany for Fitjarfjellet wind parc) | 3 | Yes | 3 | Stord Deep Water | quay | 0 | 136 | 10 | 16 | 800 | 80000 | 0 | 0 | 0 | 0 | 0 | 0 | 0 | 0 | 0 | 0 | 1 | 1 | 1 | 1 | 1 | 1 | 0 | 0 | 0 | 400 | 1 mobile tower crane max 180t 1 floating tower crane max 400t | no | 7/7 24/24 | 0 | yes | 80000 | 80000 | yes | 86000 | 3000 | 84000 | 84000 |  | ISPS | 9001:2008 | 14001:2004 | yes | yes | Yes | Yes | Yes | yes |  | yes |  | yes |  | yes |  | 30 | 0,089 Price information from port of Stord | not specified | not specified | not specified | not specified | 1.44 | not specified |  | http://www.norseagroup.com/about-us/our-supply-bases/stordbase.aspx | Rune Almås | - | -
[11 empty] | Stord RoRo | quay | 0 | 85 | 10 | 9 | 800 | 80000 | 0 | 0 | 0 | 0 | 0 | 0 | 0 | 0 | 0 | 0 | 1 | 1 | 1 | 1 | 0 | 0 | 0 | 0 | 0 | 160 | 1 crane, max 160t | no | 7/7 24/24 | 0
[11 empty] | Stord Kai 2 | quay | 0 | 58 | 10 | 9 | 800 | 80000 | 0 | 0 | 0 | 0 | 0 | 0 | 0 | 0 | 0 | 0 | 1 | 1 | 1 | 1 | 0 | 0 | 0 | 0 | 0 | 160 | 1 crane, max 160t | no | 7/7 24/24 | 0
Westcon | Norway | Coastal | North Sea / Ølsfjorden | N 59° 36' 19'' | E 5° 45' 59'' | Westcon Yard AS | no | 3 | no | 3 | Flytedokk 1 | floating quay | 0 | 80 |  | 6 |  |  | 0 | 0 | 0 | 0 | 0 | 0 | 0 | 0 | 0 | 0 | 1 | 2 | 1 | 1 | 0 | 0 | 0 | 0 | 0 | 160 |  | yes | 7/7 24/24 | 0 |  | 45000 |  |  | 122000 | 2500 | 55000 |  |  | ISPS | 9001:2008 | 14001:2004 | yes | yes | Yes | Yes | Yes | yes |  | yes |  | yes |  | yes |  | 0.01875 | 0,06 €/gt.day | 18.875 | not specified | not specified | 121,13 €/hr | 0,375 €/(m².day) | 1.5 |  | http://www.westcon.no/ | Westcon Group AS |  | westcon@westcon.no
[11 empty] | Flytedokk 2 | floating quay | 0 | 150 |  | 6.8 |  |  | 0 | 0 | 0 | 0 | 0 | 0 | 0 | 0 | 0 | 0 | 2 | 2 | 1 | 1 | 0 | 0 | 0 | 0 | 0 | 160 |  | yes | 7/7 24/24 | 0 |  | 45000
[11 empty] | Dokk 3 | dry dock | 30 | 120 |  | 8.1 |  |  | 0 | 0 | 0 | 0 | 0 | 0 | 0 | 0 | 0 | 0 | 0 | 2 | 1 | 1 | 0 | 0 | 0 | 0 | 0 | 160 |  | yes | 7/7 24/24 | 0 |  | 45000
Port of Darlowo | Poland | seaport, River natural | Baltic Sea | 54° 26' 18" N | 16° 22' 46" E | Hafenamt Darlowo | No | 1 | No |  |  | quay | 38 | 2420 |  | 4 | [25 empty] | yes | [5 empty] | 15000 | 158000 | [7 empty] | yes | yes | yes | [17 empty] | http://www.port.darlowo.pl/pl/ | Zarząd Portu Morskiego Darłowo Spółka z o.o. | + 48 94 314 51 85 | dyrektor@port.darlowo.pl
Port of Gdansk | Poland | seaport | Baltic Sea | 54° 23' 36" N | 18° 40' 12" E | Gdańsk SA / Port of Gdansk Authority SA | No | 3 | No |  |  |  |  | 850 |  | 10.2 |  | 6520000 | [23 empty] | yes |  | 550000 | 107000 |  | 0 |  | 15000 |  |  | ISPS |  |  |  |  | yes |  | yes | [17 empty] | http://www.portgdansk.pl | Administrative Office | +48 58 737 91 00 | info@portgdansk.pl
Port of Gdynia | Poland | seaport, coastal Breakwater | Baltic Sea | 54° 32' 0" N | 18° 32' 29" E | Port of Gdynia Authority SA | [5 empty] | quay |  | 17700 | [37 empty] | ISPS
Viana do Castelo (Industrial Port, ENVC shipyard) | Portugal | Costal Tide Gate | Atlantic Ocean | 41° 40' 30" N | 8° 50' 18" W | APVC | Portuguese Wind Energy Industry in Viana do Castelo, where five plants have been set up for the manufacturing of all essential components of Wind Energy Converters: A Rotor Blade Factory and a Concrete Towers Factory in the industry port of Viana do Castelo |  | Yes, Enercom ? | 5 | Dry Dock #1 | dry-dock | 32 | 203 |  | 3.5 | 6090 | 4200 | 0 | 0 | 1 | 0 | 0 | 0 | 0 | 0 | 0 | 67 | 4 | 4 | 4 | 0 | 0 | 0 | 0 | 0 | 0 | 100 | No secify for which terminal ! |  | 7/7 24/24 |  | yes | 7000 |  | yes |  | 18000 |  |  |  | ISPS | ISO 9001:2000 | [6 empty] | yes |  |  |  | yes |  |  |  | 0.0372 |  | Gross tonnage (GT) of the vessel or ship Mooring and unmooring moving Less than 999GT, 74,6272€ From 1 000 to 1 999, 120,0503€ From 2 000 to 4 999, € 146,0081€ >=5.000, 168,7322€ | 0 |  |  |  | 0,05215 €/(m².day) (average value, depend of the range of day, the warehouse type...) |  | http://www.apvc.pt/ |  | +351 258 840100 | navais@envc.pt
[11 empty] | Dry Dock #2 | dry-dock | 18 | 127 |  | 3.5 | 2286
[11 empty] | Outfitting basin with 2 quays | quay | 65 | 90 |  | 3.5
[11 empty] | Bugio Mooring quay | quay | 100 | 300 |  | 3.5
[11 empty] | Building slipway | dry-dock (slipway) | 40 | 120 |  | 3.5
Port of Leixoes | Portugal | Coastal Breakwater | Atlantic Ocean | 41º 11' N | 8º 42' W | APDL |  |  |  | 7 | Dock 1 North | quay | 113 | 455 |  | 10 |  | 17850 | [12 empty] | 1 | [6 empty] | 90 | No specify if its gantry or tower cranes | [7 empty] | 0 |  |  |  |  | ISPS | ISO 9001:2008 | [14 empty] | 0.0376 |  | Depending on vessel GT: Less than 1 000, 73,3246 € From 1 000 to 4 999, 103,6202 € From 5 000 to 9 999, 135,4919 € From 10 000 to 19 999, 175,3440 € From 20 000 to 39 999, 191,2922 € More than 40 000, 239,1123 € | 0 | Depending on vessel GT: Less than 1 000 272,4895€ From 1 000 to 4 999 384,4384€ From 5 000 to 9 999 462,9297€ From 10 000 to 19 999 727,4572€ From 20 000 to 39 999 826,6516€ More than 40 000 991,9847€ |  | 0,108 €/(m².day) | 0,08021 €/(m².day) |  | http://www.apdl.pt/en/header |  | +351 22 999 07 00 | correio@apdl.pt
[11 empty] | Dock 1 South | quay | 113 | 520 |  | 10 |  | 16663 | [10 empty] | 5 | 2 | 0 | 0 | 0 | 0 | 0 | 0 | 0 | 40
[11 empty] | Dock 2 North | quay | 58 | 670 |  | 11 |  | 34693 | [10 empty] | 9 | 2 | 0 | 1 | 0 | 0 | 0 | 0 | 0 | 104
[11 empty] | Dock 2 South | quay | 58 | 690 |  | 11 |  | 53414 | [10 empty] | 9 | 4 | 0 | 1 | 0 | 0 | 0 | 0 | 0 | 104
[11 empty] | Multipurpose terminal | dry dock ? | 220 | 50 |  |  |  | 80000
[11 empty] | Multipurpose terminal | quay | 220 | 310 |  | 10 |  | 80000
[11 empty] | Multipurpose terminal | quay | 220 | 155 |  | 10 |  | 80000
Aveiro port | Portugal | River Natural | Atlantic Ocean | 40º39’N | 8º 45’W | APA |  |  |  | 2 | Multipurpose North Terminal | quay |  | 1150 |  | 12 |  | 325000 | [10 empty] | 0 | 7 | 0 | 0 | 0 | 0 | 0 | 0 | 0 | 35 | [6 empty] | 840000 |  | 0 | [8 empty] | Yes | [11 empty] | 0.4605 |  | Até 999GT 126,5943 €, De 1 000 a 4 999GT 177,2320 €, De 5 000 a 9 999GT 227,8697 €, De 10 000 a 19 999GT 253,1886 €, >= 20.000GT 303,8263 € | 0 |  | Up to 6t: 55,8140€/hour, up to 15t: 69,4389€/hour , up to 20t: 114,2230€/hour, up to 25t: 158,2563€/hour , up to 50t: 259,5932€/hour, superior to 50t: 347,1944€/hour |  |  |  | http://ww2.portodeaveiro.pt/
[11 empty] | Multipurpose South Terminal | quay |  | 400 |  | 7 |  | 50000
Figueira da Foz port | Portugal | River Natural | Atlantic Ocean |  |  | APFF |  |  |  | 6 | Multipurpose Pier | quay |  | 462 |  | 6 | 35000 | [26 empty] | 4750 multipurpose terminal + 3600 solid bulk terminal | [7 empty] | ISPS |  |  | Yes | Yes |  |  | yes | [8 empty] | 0.3419 |  | Up to 999GT 132.1689€, From 1 000 to 4 999GT 185.0365€, From 5 000 to 9 999GT 237.9041€, From 10 000 to 19 999GT 264.3379€, >= 20.000GT 317.2054€ | 0 | 212,476 € / h | - Electric road crane up to 6 t of lifting force 49.1100 € / h - Electric road crane up to 12 t of lifting force 55.9807 € / h - Self-propelled crane up to 1,5 t of lifting force 24.5223 € / h - Self-propelled crane up to 4,5 t of lifting force 32.0919 € / h - Self-propelled crane up to 8 t of lifting force 47.2094 € / h 17 - Self-propelled crane up to 16 t of lifting force 118.2748 € / h - Self-propelled crane up to 20 t of lifting force 132.1372 € / h - Self-propelled crane up to 25 t of lifting force 147.8326 € / h - Self-propelled crane up to 50 t of lifting force 301.9898 € / h - Self-propelled crane of lifting force over 50 t 330.3131 € / h - Fixed hydraulic crane 5 t 37.7718 € / h - Fork-lift truck up to 3 t of lifting force 20.4480 € / h - Fork-lift truck up to 6 t of lifting force 30.2241 € / h - Fork-lift truck up to 12 t of lifting force 40.8959 € / h - Lift unit of 15 m max. 4 t 50.3444 € / h | 0,117 €/(m².day) | 0,111 €/(m².day) | Average values | portofigueiradafoz.pt |  | +351 233 402 910 | geral.apff@portofigueiradafoz.pt
[11 empty] | Solid bulk terminal | quay |  | 420 |  | 7 | 40000
[11 empty] | Atlantic eagle shipbuilding | drydock 1 (Building and repair Slipway) | 23.63 | 107 |  |  |  | 2685.6 | 2 | 0 | 0 | 0 | 0 | 0 | 0 | 0 | 0 | 0 | 0 | 1 | 0 | 0 | 0 | 0 | 0 | 0 | 0 | 20
[12 empty] | drydock 1 (Building Slipway) | 18 | 120 |  |  |  | 1600 | 2 | 0 | 0 | 0 | 0 | 0 | 0 | 0 | 0 | 0 | 0 | 0 | 0 | 0 | 0 | 0 | 0 | 0 | 0 | 30
[12 empty] | quay |  | 80
Naval centro shipyard
Lisnave - Estaleiros Navais (setubal port) | Portugal |  | Atlantic Ocean | 38º 28' 52,15" N | 08º 47' 35,49" W |  |  |  |  | 6 | Dock nº 31 | dry dock | 39 | 280 |  | 5.1 |  |  | 0 | 0 | 0 | 0 | 0 | 0 | 0 | 0 | 0 | 0 | 0 | 0 | 0 | 0 | 0 | 0 | 0 | 0 | 0 | 100 | 20 Travelling Cranes (up to 100 t) | [9 empty] | 50 000 | [27 empty] | http://www.lisnave.pt/ |  | + 351 265 79 91 00 | comercial@lisnave.pt
[11 empty] | Dock nº 32 | dry dock | 39 | 280 |  | 5.1 |  |  | 0 | 0 | 0 | 0 | 0 | 0 | 0 | 0 | 0 | 0 | 0 | 0 | 0 | 0 | 0 | 0 | 0 | 0 | 0 | 100 | 20 Travelling Cranes (up to 100 t)
[11 empty] | Dock nº 33 | dry dock | 39 | 280 |  | 5.1 |  |  | 0 | 0 | 0 | 0 | 0 | 0 | 0 | 0 | 0 | 0 | 0 | 0 | 0 | 0 | 0 | 0 | 0 | 0 | 0 | 100 | 20 Travelling Cranes (up to 100 t)
[11 empty] | Dock nº 20 | quay | 75 | 420 |  | 4.6 |  |  | 0 | 0 | 0 | 0 | 0 | 0 | 1 | 0 | 0 | 500 | 0 | 0 | 0 | 0 | 0 | 0 | 0 | 0 | 0 | 100 | 20 Travelling Cranes (up to 100 t)
[11 empty] | Dock nº 21 | quay | 75 | 450 |  | 7.6 |  |  | 0 | 0 | 0 | 0 | 0 | 0 | 1 | 0 | 0 | 500 | 0 | 0 | 0 | 0 | 0 | 0 | 0 | 0 | 0 | 100 | 20 Travelling Cranes (up to 100 t)
[11 empty] | Dock nº 22 | quay | 55 | 350 |  | 7.6 |  |  | 0 | 0 | 0 | 0 | 0 | 0 | 0 | 0 | 0 | 0 | 0 | 0 | 0 | 0 | 0 | 0 | 0 | 0 | 0 | 100 | 20 Travelling Cranes (up to 100 t)
Setubal Port | Portugal | River Natural | Atlantic Ocean |  |  | APSS |  |  |  | 3 | Terminal Multiusos Zona 1 - TERSADO | quay | 0 | 864 |  | 9.5 | 104116 | 104116 | [22 empty] | 7/7 24/24 | [5 empty] | 0 | 0 |  |  |  |  | ISO 9001:2008 | ISO 14001:2004 | Yes | [12 empty] | 0.095 | 0,0231 | [7 empty] | http://www.portodesetubal.pt/ |  | +351 265 542000
[11 empty] | Terminal Multiusos Zona 2 - SADOPORT | quay | 0 | 725 |  | 15 | 202397 | 202397 | [22 empty] | 7/7 24/24
[11 empty] | Terminal da Alstom Portugal | quay | 0 | 90 |  | 6 | [24 empty] | 7/7 24/24
Sines port | Portugal | Coastal Breakwater | Atlantic Ocean | 37°56'39"N | 8°51'16"W | APS |  |  |  | 2 | Container terminal | quay |  | 940 |  | 17.5 | [22 empty] | 9 post-panamax and super post-panamax gantry cranes |  | 7/7 24/24 |  |  |  |  | yes | [5 empty] | ISPS 1, ISO / IEC 27001:2013 | ISO 9001 | ISO 14001 and OHSAS 18001 |  | yes | [20 empty] | http://www.portodesines.pt/ |  | + 351 269 860 600 | geral@apsinesalgarve.pt
[11 empty] | Multipurpose | quay |  | 645 |  | 17.5 |  |  | 0 | 0 | 0 | 0 | 0 | 0 | 0 | 0 | 2 | 2000 | 0 | 0 | 0 | 0 | 0 | 0 | 0 | 0 | 0 | 0 |  |  | 7/7 24/24
Estaleiros Navais de Peniche (Shipyard) | Portugal |  | Atlantic Ocean |  |  | ENP |  |  |  | 3 | quay | quay |  | 300 |  | 8 | [27 empty] | 13000 | [15 empty] | no |  | yes |  | yes |  | no | [10 empty] | http://www.enp.pt/ |  | + 351 262 780 420
[11 empty] | hydrolift (=submersible pontoon) | dry dock | 11 | 60 | 700 ton capacity |  | 660
[11 empty] | dry dock | dry dock | 20 | 140 |  |  |  |  | 0 | 0 | 1 | 0 | 0 | 0 | 0 | 0 | 0 | 75 | 0 | 0 | 0 | 0 | 0 | 0 | 0 | 0 | 0 | 0
Puerto Bahia de Algeciras | Spain | Other - Specify | Gibraltar Strait | 36°07′48″N | 26°26′29″W | Autoridad Portuaria de la Bahía de Algeciras | Yes >3 (Gamesa, Endesa, Acciona) | 3 | No | 3 | Juan carlos i | quay | 0 | 2124 |  | 14 | 686132 |  | 0 | 2 | 7 or more | 0 | 0 | 0 | 0 | 0 | 0 | 70 | 0 | 0 | 0 | 0 | 0 | 0 | 0 | 0 | 0 | 0 | 10 Super Panamax 9 Post Panamax 59 RTGs |  | 7/7 24/24 | 0 | Yes | 3059000 |  |  | 0 | 4800 | 114000 | 0 |  | ISPS-PBIP | ISO 9001:2008 | ISO14001; Ecoport | yes | yes | Yes | Yes | Yes | yes, Cementos Portland Valderrivas; OFICINAS | 0 | Yes | 4300 (Acerinox Oficinas) |  |  |  |  | 1.40 €/GT.day | 1.22 €/GT.day | 1.09 €/GT.day | 1,995€ every 100 GT | 0.02 €/GT |  | 0.0102 €/(m2.dia) |  |  | http://webserver.apba.es/portal/page?_pageid=388,171476&_dad=portal&_schema=PORTAL | Autoridad Portuaria de la Bahia de Algeciras Avda. de la Hispanidad, 2 | Autoridad Portuaria (34) 956 58 54 00 Punto de información de la Estación Marítima (34) 956 58 54 63 Fax: (34) 956 58 54 45 / (34) 956 58 54 43 | apba@apba.es
[11 empty] | isla verde exterior | quay | 0 | 650 |  |  | 5700 | 300000 | 0 | 0 | 7 or more | 0 | 0 | 0 | 0 | 0 | 0 | 65 | 0 | 0 | 0 | 0 | 0 | 0 | 0 | 0 | 0 | 0 |  |  | 7/7 24/24 | 0
Puerto de Avilés | Spain | River Bassin | Bay of Biscay | 43º35' N | 5º 56' W | State Port Authority | Yes, 5 (IDESA) | 4 | No | 1 | Muelle Raíces ampliación | quay | 103 | 410 | 10 | 12 | 99.555 |  | 0 | 2 | 0 | 0 | 0 | 0 | 0 | 0 | 0 | 30 | 0 | 0 | 0 | 0 | 0 |  | 0 | 0 | 0 | 0 |  |  | 7/7 24/24 | 0 | Yes | 375000 |  | Yes | 1000 | 4000 | 15000 | 3600 |  | ISPS 1 | ISO 9001:2000 | ISO 14001:2004 | yes | yes | Yes | Yes | Yes | No | 9800 | Yes |  |  |  | Yes |  | 3,1€/GT | 1,61€/GT.day | 1,43€/GT.day | 1,995€ every 100 GT | 0.02 €/GT |  | 0.022 €/(m2.day) | 0.07 €/(m2.day) |  | http://www.puertoaviles.es | Elvira Ferández Alonso | 34 985 52 51 15 | info@puertoaviles.com
Puerto de Barcelona - Port de Barcelona - Barcelona Port | Spain | Coastal Breakwater | Mediterranean Sea | N 40 21 | E 2 10 | State Port Authority | No | 4 (Terminal Port Nou seems suitable) | No | 3 | Terminal de Contenidors de Barcelona (TCB) | quay | 0 | 1380 |  | 16 | 5758000 |  | 0 | 0 | 0 | 0 | 0 | 0 | 0 | 0 | 0 | 0 | 0 | 3 | 0 | 0 | 0 | 0 | 0 | 0 | 0 | 50 | 3 Super Post-panamax 5 Post-panamax 4 Panamax 64 Straddle Carriers 2 ro-ro ramps |  | 7/7 24/24 | 0 | Yes | Covered: 203.304 m2 Open: 4.802.463 m2 |  | Yes | 0 | 8200 | 14000 | 14000 |  | ISPS | Iso 9001 | ISO 14001:2004 | yes | yes | yes | no | yes | yes (http://www.valderrivas.es/es/cargarAplicacionCentroProductivo.do?identificador=68) | [7 empty] | 2.95 €/GT | 1.29 €/GT.day | 1.14 €/GT.day | 1,995€ every 100 GT | 0.02 €/GT |  | 2-4 € |  |  | http://www.portdebarcelona.es/ |  | 00 34 93 3068854 | comunicacioport@portdebarcelona.es
[11 empty] | Terminal Catalunya | quay | 0 | 1085 |  | 8.7 | 480000 |  | 0 | 0 | 0 | 0 | 0 | 0 | 0 | 0 | 0 | 0 | 0 | 0 | 4 | 0 | 0 | 0 | 0 | 0 | 0 | 61 | 8 Super Post-panamax 1 Post-panamax Cranes: 8 mobile cranes 6 reach stackers 60 front loaders |  | 7/7 24/24 | 0
[11 empty] | Port Nou | quay | 0 | 556 |  | 16 | 49000 |  | 0 | 0 | 1 | 1 | 0 | 0 | 0 | 0 | 0 | 140 | 0 | 2 | 0 | 0 | 0 | 0 | 0 | 0 | 0 | 50 | 4 cranes 7 reach stackers 8 tractor-mounted cranes 2 RTGs 1 ro-ro ramp |  | 7/7 24/24 | 0
Bilbao | Spain | Coastal Breakwater | Bay of Biscay | 43°22’43.43” N | 03°04’57.47” W | State Port Authority | No | 4 | Yes (GAMESA) | 2 | AZ-3 | quay | 320 | 595 |  | 21 | 240000 | [23 empty] | 7/7 24/24 | 0 | Yes | 530000 |  | Yes | 0 | 0 | 12 | 0 (http://wikimapia.org/21894982/es/Helipuerto-del-puerto-de-Bilbao) | All Port of Bilbao docks have road and rail | ISPS | UNE-EN-ISO 9001 (2001); OSHAS 18001 (2007) | UNE-EN-ISO 14001 (2011) | yes | yes (EMAS) | yes | no | yes | No | 33200 | Yes |  | No | 17200 | No | 79500 | 3,1€/GT | 1,35€/GT.day | 1,2€/GT.day | 1,995€ every 100 GT | 0.02 €/GT |  | 0.0412 €/(m2.day) | 0.0974 €/(m2.day) |  | http://www.bilbaoport.es | Luis Gabiola Mendieta | 00 34 944871200 | comercial@bilbaoport.es
[11 empty] | Bizkaia Norte | quay | 200 | 670 |  | 13.5 | 85788 |  | 0 | 3 | 0 | 0 | 0 | 0 | 0 | 0 | 0 | 30 | 0 | 0 | 0 | 0 | 0 | 0 | 0 | 0 | 0 | 0 | 3 gantry cranes from 12 to 30 tons |  | 7/7 24/24 | 0
Puerto de Carboneras | Spain | Coastal Breakwater | Mediterranean Sea | 36º 58' 11' N | 1º 54' 12' W | State Port Authority | yes, >1, Endesa, Suzlon | 2 | No | 1 | Muelle Ribera I | quay | 0 | 246 |  | 18 |  | 1949202 | 0 | 0 | 0 | 0 | 0 | 0 | 0 | 0 | 0 | 0 | 0 | 0 | 0 | 0 | 0 | 0 | 0 | 0 | 0 | 0 | Just two mobile cranes, but belonging to Endesa |  | 7/7 24/24 | 0 | Yes | 1949202 |  |  | NA | 300 | 57800 | 57800 |  | OHSAS 18001:2007 | ISO 9001::2000 | Iso 14001:2004 | yes |  | yes | yes | yes | No | 56200 | No | 62900 | No |  | No |  | 3.66 €/GT | 1.62 €/GT.day | 1.44 €/GT.day | 1,995€ every 100 GT | 0.02 €/GT |  | 0.02 €/(m2.day) | 0.065 €/(m2.day) |  | http://www.apalmeria.com/index.php?option=com_content&view=article&id=102&Itemid=103&lang=es | Autoridad Portuaria de Almeria | (+34) 950 236 033 | almeria@apalmeria.com
Puerto de Ferrol-San Cibao | Spain | River Natural | Atlantic Ocean | 43º 29’ N | 8º 15’ W | State Port Authority | yes, 2, GAMESA, ALSTOM | 5 | yes | 1 | Dársenas Comerciales Puerto Interior | quay | 160 | 1534 |  | 6 | 173245 |  | 0 | 4 | 0 | 0 | 0 | 0 | 0 | 0 | 0 | 16 | 0 | 0 | 0 | 1 | 0 | 0 | 0 | 0 | 0 | 144 |  | No | 7/7 24/24 | 0 | Yes | 61267 |  | Yes | 0 | 0 | 48500 | 3000 |  | ISPS | ISO 9001:2008; EFQM | ISO 14001:2004 | Yes | Yes | Yes | Yes | Yes | No | 10000 | Yes |  | No | 35000 | No |  | 2,80€/GT | 1,42€/GT.day | 1,26€/GT.day | 1,995€ every 100 GT | 0.02 €/GT |  | 0.021485 €/(m2.dia) | 0.071617 €/(m2.dia) |  | http://www.apfsc.com/ | Julio Hernández Sanmamed | 00 34 98 1338038 | jhernandez@apfsc.es
Puerto de Gijón | Spain | Coastal Breakwater | Bay of Biscay | 43º 34' N | 5º 41' W | State Port Authority | No | 2 | no | 1 | Espigón I | quay | 500 | 335 |  | 8.6 | 35924 |  | 0 | 3 | 0 | 0 | 0 | 0 | 0 | 0 | 0 | 35 | 0 | 0 | 0 | 0 | 0 | 0 | 0 | 0 | 0 | 0 |  | No | 7/7 24/24 | 0 | Yes | 25530 |  | Yes | 0 | 4000 | 40000 | 0 |  | ISPS | ISO 9001:2000; EFQM | ISO 14001:2004 | Yes | Yes | Yes | No | Yes | No | 33000 | Yes (http://www.dfdurofelguera.com/) |  | No | 206000 (Lm Windpower Blades Ponferrada S.A.U) | No |  | 3,54€/GT | 1,61€/GT.day | 1,43€/GT.day | 1,995€ every 100 GT | 0.02 €/GT | 363 €/h | 0.0195 €/(m2.day) | 0.0655 €/(m2.day) |  | https://www.puertogijon.es/ | Luis Ignacio Merino López | 34 985 179 633 | comercial@puertogijon.es
Santa Cruz de Tenerife | Spain | Coastal Natural | Atlantic Ocean | 28º 29' 2'' N | 16º 14' 55'' W | State Port Authority | No | 1 | No | 2 | Darsena del Este - Muelle Bufandero | quay | 110 | 473 |  | 14 | 105000 |  | 0 | 0 | 0 | 0 | 0 | 0 | 0 | 0 | 0 | 0 | 4 | 0 | 0 | 0 | 0 | 0 | 0 | 0 | 0 | 16 |  |  | 7/7 24/24 | 0 | Yes |  |  |  | no railway | 0 | 15500 |  |  |  | ISO 9001:2000 ; ISO 9001:2008 | ISO 14001:2004 |  | Yes | Yes | Yes | Yes | No | 96900 | No |  | No |  | No |  | 3,84 €/GT.day | 1,54 €/GT.day | 1,37 €/GT.day | 1,995€ every 100 GT | 0.02 €/GT | 98 €/hr | 0.1016 €/(m2.day) | 0.1922 €/(m2.day) |  | http://www.puertosdetenerife.org/index.php/es/tf-muelles-y-darsenas/tf-santa-cruz-de-tenerife | Secreteria General | 922605455 | secretaria@puertosdetenerife.org
[11 empty] | Dique del Este - Muelle de Contenedores | quay | 110 | 700 |  | 14 | 152800 |  | 0 | 0 | 0 | 0 | 0 | 0 | 0 | 0 | 0 | 0 | 0 | 0 | 0 | 0 | 0 | 0 | 0 | 0 | 0 | 0 | 3 Super Post Panamax cranes |  | 7/7 24/24 | 0
Puerto de Santander | Spain | River Natural | Bay of Biscay | 43° 27' N | 3° 48' W | State Port Authority | yes, 1, GAMESA | 3 | No | 1 | Raos | quay | 0 | 569 |  | 13 | 322000 |  | 0 | 7 or more | 4 | 0 | 0 | 0 | 0 | 0 | 0 | [10 empty] | 80 |  | No | 7/7 24/24 | 0 | Yes | 27835 |  | Yes | 0 | 3000 | 5000 | 5000 |  | ISPS | ISO 9001; OHSAS 18001:2007 | ISO 14001 | Yes | Yes | Yes | No | Yes | Yes |  | No | 74000 (Sidenor) | No |  | No |  | 3,1€/GT | 1,35€/GT.day | 1,43€/GT.day | 1,995€ every 100 GT | 0.02 €/GT |  | 0.029 €/(m2.dia) | 0.075 €/(m2.dia) |  | http://www.puertosantander.es |  | 00 34 942 20 36 00 | info@puertosantander.es
Puerto de Vigo | Spain | Coastal Breakwater | Atlantic Ocean | 42º 15’ N | 8º 42’ W | State Port Authority | yes, >3, KALEIDO Logistics | 4 | Yes | 1 | Muelle del Arenal | quay | 740 | 754 |  | 14 | 49000 |  | 0 | 3 | 0 | 0 | 0 | 0 | 0 | 0 | 0 | 30 | 0 | 2 | 1 | 0 | 0 | 0 | 0 | 0 | 0 | 88 |  |  | 7/7 24/24 | 0 | Yes | 265571 |  | Yes | 0 | 0 | 12000 | 0 (http://www.airnor.com/) |  | ISPS | ISO 9001:2008 ; OHSAS 18001:2007 | ISO 14000:2004 | Yes | Yes | Yes | Yes | Yes | Yes |  | Yes |  | No |  | No |  | 3,54€/GT | 1,42€/GT.day | 1,26€/GT.day | 1,995€ every 100 GT | 0.02 €/GT |  | 0.023 €/(m^2.day) | 0.080 €/(m^2.day) |  | http://www.apvigo.com/ | Mª Dolores Rois Orza | 00 34 98 6268000 | comercial@apvigo.es
Kishorn Port | The United Kingdom | Coastal Natural | Atlantic Ocean | 57 23 80'N | 05 37 50'W | Kishorn Port Ltd | Yes | 4 | Yes | 4 | Dry Dock | dry-dock | 160 | 160 | 1000 | 13 | 80000 | 100000 | 0 | 0 | 0 | 0 | 0 | 0 | 0 | 0 | 0 | 1000 | 0 | 0 | 0 | 0 | 0 | 0 | 0 | 0 | 0 | 1000 | No permanently installed craneage. Weldex crane survey available and will accommodate the largest mobile cranes available | Yes, Ninian Central Platform | 7/7 24/24 | 0 | yes | 300000 | 300000 | yes | 3000 | 5000 | 110 | 200 | The Port is ideally suited to marine in/marine out as local road infrastructure is limited. Site was used for platform fabrication in the 1970's/80's. Accommodated 350 people on the site | Transec/ISPS | 0 | 0 | no | yes | Yes | Yes | Yes | yes, Leiths (Scotland) Ltd |  | no | 0 | no | 0 | no | 0 | 0.8 | 0.11 | N/A | N/A | N/A | N/A | N/A | N/A |  | www.kishornport.co.uk | Simon Russell | 01224 876333 | simon@kishornportltd.com
[11 empty] | East Quay | quay | 500 | 120 | 3 | 3 | 3600 | 100000 | 0 | 0 | 0 | 0 | 0 | 0 | 0 | 0 | 0 | 300 | 0 | 0 | 0 | 0 | 0 | 0 | 0 | 0 | 0 | 300 | No permanently installed cranes, but Weldex crane survey available indicating that the site could accommodate the largest mobile cranes available in the UK | Yes | 7/7 24/24 | 0
[11 empty] | Open Piled Jetty | quay | 500 | 93 | 5 | 3 | 20000 | 47000 | 0 | 0 | 0 | 0 | 0 | 0 | 0 | 0 | 0 | 300 | [9 empty] | 300 | No permanently installed cranes but can accommodate the largest mobile cranes | Yes, Buchan Alpha | 7/7 24/24 | 0
[11 empty] | Dry Dock Gate | quay | 160 | 160 | 3 | 8 | 1600 | 13000 | 0 | 0 | 0 | 0 | 0 | 0 | 0 | 0 | 0 | 1200 | 0 | 0 | 0 | 0 | 0 | 0 | 0 | 0 | 0 | 1200 | Dock gates will carry a mobile crane up to 200t or a maximum 1200t with special outrigger assembly. | Yes | 7/7 24/24 | 0

## python
Name [-] | Country [-] | Type [-] | Sea/Ocean [-] | Latitude [° ' ''] | Longitude [° ' ''] | UTM x [m] | UTM y [m] | UTM zone [-] | Port Owner [-] | Previous experience in MRE projects [yes/no] | Project name - Project perspective [-] | MRE port capabilities rate [-] | Dedicated areas for MRE projects [yes/no] | Number of terminals [-] | Name of terminal [-] | Type of terminal [Quay/Dry-dock] | Entrance width [m] | Terminal length [m] | Terminal load bearing [t/m2] | Terminal draught [m] | Terminal area [m^2] | Hinterland area [m^2] | Gantry cranes [0,10] tons [-] | Gantry cranes ]10,50] tons [-] | Gantry cranes ]50,100] tons [-] | Gantry cranes ]100,200] tons [-] | Gantry cranes ]200,300] tons [-] | Gantry cranes ]300,400] tons [-] | Gantry cranes ]400,500] tons [-] | Gantry cranes ]500,1000] tons [-] | Gantry cranes ]1000,9999] tons [-] | Max gantry crane lift capacity [t] | Tower cranes [0,10] tons [-] | Tower cranes ]10,50] tons [-] | Tower cranes ]50,100] tons [-] | Tower cranes ]100,200] tons [-] | Tower cranes ]200,300] tons [-] | Tower cranes ]300,400] tons [-] | Tower cranes ]400,500] tons [-] | Tower cranes ]500,1000] tons [-] | Tower cranes ]1000,9999] tons [-] | Max tower crane lift capacity [t] | Comments about the crane capabilities (text) | Jacking capability [yes/no] | Name of the jack-up - Comments [-] | Accessibility to the terminal [-] | Vertical overhead limitation [-] | Tug assistance [yes/no] | Storage area [m^2] | Industrial area [m^2] | Marine slipway [yes/no] | Distance to railway [m] | Distance to main road [m] | Distance to airport [m] | Distance to helipad [m] | Comments about port connections [-] | Security certification [-] | Quality certification [-] | Environmental certification [-] | VTMS [yes/no] | SEM [yes/no] | Fuel Supply [yes/no] | Diesel Supply [yes/no] | Water Supply [yes/no] | Concrete manufacturing capabilities [yes/no] | Name concrete company [-] | If not, distance to the nearest concrete company [m] | Steel manufacturing capabilities [yes/no] | Name steel company [-] | If not, distance to the nearest steel company [m] | Composite manufacturing capabilities [yes/no] | Name composite company [-] | If not, distance to the nearest composite company [m] | Cabling manufacturing capabilities [yes/no] | Name cabling company [-] | If not, distance to the nearest cabling company [m] | Tonnage charges [euro/GT] | Comments on tonnage charges [-] | Mooring/Unmooring charges [euro] | Comments on mooring/unmooring charges [-] | Shifting charges [euro] | Comments on shifting charges [-] | Comments about the port economic assessment [-] | Port Website [-] | Contact name [-] | Contact phone number [-] | Contact email adress [-]
Port of oostende | Belgium | Coastal breakwater | North sea | 51°14' N | 2°56' E | 495345.53 | 5675775.05 | 31 U | Flemish government | Yes |  | 5 | Yes | 2 | Rebo offshore wind termional | Quay | 150 | 400 | 10 | 8.5 | 100000 | 1000000 | 3 | [8 empty] | 5 | [9 empty] | 400 | Different crane companies in the port ..upt to 400cranes. We recoment (without exclusivity) Sarens & Rollit Cargo. | Yes |  | 7/7 and 24/24 |  | Yes | 150000 | 1000000 | No | 2000 | 500 | 4000 | 1 |  | Yes | Yes | Yes | Yes | Yes | Yes | Yes | Yes | Yes |  |  | Yes |  |  | Yes |  |  | No |  | 200000 | 0.45 |  |  | Block mate of the vessels : LxWxD |  | Block mate of the vessels : LxWxD |  | Www.portofoostende.be | Jan allaert | +32 (0)59 34.07.11 | Mailto:info@portofoostende.be
[15 empty] | Rebo terminal | Quay | 150 | 400 | 20 | 8.5 | 100000 | 1000000 | 1 | [8 empty] | 5 | [9 empty] | 400 | Different crane companies in the port ..upt to 400ranes. We recoment (without exclusivity) Sarens & Rollit Cargo | Yes |  | 7/7 and 24/24
Port of zeebrugge | Belgium | Coastal breakwater | North sea | 52°20'54" N | 03°12'18" E | 513963.86 | 5799801.75 | 31 U | Mbz nv | Yes | Belwind/kareham wind park | 5 | No | 2 | Outer port | Quay | 700 | 1250 | 9 | 17.5 | 25000 | 25000 |  |  | 7 | [6 empty] | 65 | [7 empty] | 1 |  | 520 |  | Yes |  | 7/7 and 24/24 |  | Yes | 40000 | 150000 | No | 250 | 250 | 30000 | 5000 | Please contact me for further details. fs@mbz.be | Isps | Only terminals | Only terminals | Yes | Yes | Yes | Yes | Yes | Yes | Interbeton |  | Yes | Gardec, flanders ship repair, sea-tech |  | No |  |  | Yes | quintiens |  |  | Please contact financial department of the port authority (mbz@zeebruggeport.be ) |  | Please contact financial department of the port authority (mbz@zeebruggeport.be ) |  | Please contact financial department of the port authority (mbz@zeebruggeport.be ) | Please contact financial department of the port authority (mbz@zeebruggeport.be ) | Www.portofzeebrugge.be | Frederik sanders | 0503 211 | Fs@mbz.be
[15 empty] | Inner port | Quay | 57 | 400 | 9 | 18.5 | 25000 | 25000
Port of hvide sande | Denmark | Coastal breakwater | North sea | 56°00'00" N | 08°04'12" E | 441998.89 | 6206469.84 | 32 V | Port of hvide sande | No | The left zone of the scorff can be arranged (creating a heavy dock in the extension of the existing wharf) to host some activities related to mre | 4 | Yes | 1 | 111 | Quay | 0 | 200 | 80 | 7 | 2000 | 7000 | [9 empty] | 80 | [10 empty] | Mobile crane is available | Yes |  | 7/7 and 24/24 |  | No | 200000 | 150000 | Yes | 25 |  | 93000 | 25000 |  | Isps 1 | No | No | Yes | Yes | Yes | Yes | Yes | Yes |  |  | Yes |  |  | Yes |  |  | Yes |  |  | 0.34 |  | 0 |  | 0 |  | http://www.hvidesandehavn.dk/cms-assets/documents/196192-514412.phstc20151.pdf | Http://www.hvidesandehavn.dk/ | Esben Thomey Kristensen | +45 97 31 16 33 | Hvidesandehavn@hvshavn.dk
Port of thyborøn | Denmark | Coastal breakwater | North sea | 56°42'18" N | 08°013' 14" E | 452276.97 | 6284820 | 32 V | Lemvig municipality | No |  | 3 | No | 1 | Offshore quay | Quay | 0 | 200 | 20 | 9 |  | 100000 | [10 empty] | 2 | [9 empty] | Can be hired from local companies. | Yes | Fugro seacore | 7/7 and 24/24 |  | Yes | 100000 | 150000 | Yes |  |  | 180000 | 40000 |  | Isps 1 |  |  | Yes | Yes | Yes | Yes | Yes | No |  | 50000 | Yes | Kynde og toft, thyborøn skibs- og motor, and others |  | Yes | Kynde og toft |  | No |  | 300000 | 0.3825 |  |  | Private company doing mooring |  | private company doing pilotage |  | Www.thyboronport.dk | Torben strømgaard | 0045 20496454 | Ts@thyboronport.dk
Port of hirtshals | Denmark | Coastal breakwater | North sea | 57°36'00"N | 09°58'00"E | 557773.5 | 6384589.83 | 32 V | Hjørring municipality | No |  | 2 | No | 1 | Eastbasin 2 | Quay | 96 | 300 | 5 | 10.5 | 45000 | 1000 | [20 empty] | Mobile cranes can be rented and driven to the port within a short warning. | Yes |  | 7/7 and 24/24 |  | Yes | 99999 | 160000 | No | 13000 | 1300 | 46000 | 20000 |  | isps | No | No | No | No | No | Yes | Yes | No |  | 45000 | Yes | [5 empty] | Yes |  |  | 0.2 |  |  | Pilot fee is depending on vessel size, length and draught. |  |  | Please find more information in the ports price catalogue and in the ports Rig package at www.hirtshalshavn.dk | Www.portofhirtshals.com | Jens kirketerp jensen | (+45) 96 56 50 | J.jensen@hirtshalshavn.dk
Pna | France | Coastal breakwater | Channel sea | 49°38'20" N | 1°37'30" W | 599276.83 | 5499389.74 | 30 U | Pna | No |  | 5 | Yes | 1 | Flamands sud | Quay | 300 | 1000 | 15 | 14 | 200000 | 1000000 | 1 | 1 |  |  |  | 1 |  |  |  | 300 |  | 1 |  | 2 | [5 empty] | 120 | Waiting for a partnership to buy heavy-lift crane (1000at 20 | Yes | Goliath (deme) | 7/7 and 24/24 |  | Yes | 500000 | 500000 | Yes | 5 |  | 10000 | 150 |  | Isps | 9001 | No | No | No | No | No | Yes | No |  | 20000 | Yes | Dcns, cmn, efinor, mormeca |  | Yes | lm wind, cmn, allures yachting |  | No |  |  |  | 0,72 (in) and 0,39 (out) | 0 |  | 0 |  | Need specific study ! | Www.pna-ports.fr | Bartrand marsset | 33231535460 | Contact@pna-ports.fr
Atlantic port la rochelle | France | Coastal natural | Bay of biscay | 46°10' N | 01°14' W | 636384.93 | 5114082.56 | 30 T | French state | No |  | 3 | No | 3 | Lock basin (bassin à flot) | Quay | 21.5 | 565 | 10 | 4.5 | 12000 | 10000 | [12 empty] | 2 | [6 empty] | 63 | Reggiane cranes | Yes | Minor adaptations may be required | 7/7 and 24/24 |  | Yes | 85000 | 85000 | Yes |  |  | 2400 |  |  | Isps full | Iso9001 | Iso14001 | Yes | Yes | Yes | Yes | Yes | Yes | Holcim |  | Yes | Lecamus |  | Yes | Lecamus |  | Yes | Ais elec |  |  | 0.3804 /(Lenght*width*max draught) | 0 |  | 0 |  | Competitive on brekbulk and project cargo | Http://www.larochelle.port.fr | Durand julien | 33603045307 | J.durand@larochelle.port.fr
[15 empty] | Anse st-marc/repentie | Quay | 0 | 360 | 6 | 14.5 | 5400 | 45000 | [11 empty] | 1 | 1 | 1 | [5 empty] | 104 | Maximum tower crane 104t | Yes |  | 7/7 and 24/24
[15 empty] | Chef de baie | Quay | 0 | 580 | 6 | 14 | 8700 | 270000 | [11 empty] | 2 | 2 | [6 empty] | 63 | Maximum tower crane 63t | Yes | Minor adaptations may be required | 7/7 and 24/24
Port of bordeaux | France | River port | Atlantic ocean | 44°51'55" N | 0°33'18" W | 693154.81 | 4970892.84 | 30 T | State | Yes |  | 2 | Yes | 3 | Le verdon | Quay | 550 | 600 | 8 | 12 | 20000 | 30000 |  | 2 | [7 empty] | 44 | [10 empty] | There is no tower crane but the quay can accomodate them | Yes |  | 7/7 and 24/24 |  | Yes | 20000 | 40000 | Yes | 50 | 500 | 10000 |  |  | Isps1 | Not yet, the port of bordeaux is working toward quality/safety/environment certification by 2016 | Not yet | Yes | Yes | Yes | Yes | Yes | Yes |  |  | Yes |  |  | No |  | 5000 | No |  | 1000 |  | Tonnage charges for each Port call. Cf. Port of Bordeaux website for details: www.bordeaux-port.fr "professional rates" |  | Port transit costs depend on various factors. DO Not hesitate to contact other private stakeholders for vessel services |  | Pilot charges: pilotegironde@wanadoo.fr +33 5 56 74 25 00 4 impasse Francklin 33530ssens |  | Www.bordeaux-port.fr | Océane pourté | + 33 6 64 49 92 33 | O-pourte@bordeaux-port.fr
[15 empty] | Grattequina | Quay | 250 | 120 | 8 | 11 | 4000 | 10000 | [19 empty] | 8 | Grattequina is the new terminal that will open in september 2015. There are no gantry crane or tower crane at the moment but the quay characteristics could accomodate gantry or tower cranes generating loads up to 8 t/m^2 | No |  | Limitation: 2 times 3h/day around high tide | 50
[15 empty] | Bassens | Quay | 250 | 250 | 10.5 | 8.5 | 5000 | 6000 | [10 empty] | 1 | 3 | [7 empty] | 15 |  | Yes |  | Limitation: 2 times 3h/day around high tide | 50
Port de lorient | France | Coastal natural | Bay of biscay | 47°45' N | 3°22' W | 472516.45 | 5288579.45 | 30 T | Région bretagne | No |  | 3 | No | 1 | Rive gauche du scorff | Quay | 0 | 180 | 3 | -8 | 1000 | 20000 | [10 empty] | 1 | [8 empty] | 8 | Portée 40 hauteur sous crochet 41,6 m - charge 3,25t à 40m - maxi 8t à 18,20m | Yes | Depend on vessel draft | 7/7 and 24/24 | 40 | Yes | 20000 | 10000 | No | 1000 | 3000 | 10000 | 10000 |  | Isps | Iso9001 | Iso14001 | Yes | No | Yes | Yes | Yes | No |  | 20000 | No |  | 10000 | No |  | 10000 | No |  |  |  | Pour linstant la rive gauche du Scorff est une zone dédiée à la constrction réparation navale qui ne dispose pas de tel tarif (se reporter au tarifs du port de commerce de Lorient géré par la CCIM). Cette zone peut potentiellement être aménagée pour recevoir une partie des activité EMR |  | Établi en fonction du volume du navire : longueur hors tout x largeur hors tout x creux sur pont supérieur. Pour 2015, de 256 EURO à 1379 EURO en fonction du volume du navire |  | Établi en fonction du volume du navire : longueur hors tout x largeur hors tout x creux sur pont supérieur. ex pour 2015 : caboteur 566,09 EURO Handy size : 3077,29 EURO Panamax : 5266.04 EURO | Les tarifs appliqués sur la rive gauche du Scorff correspondent aujourdhui à lactivité construction réparation navale. Ils seraient calés sur les tarifs du port de commerce sil lactivité de la zone devait évoluer | Http://ports.bretagne.bzh | Christelle mainguy | +33(0)2 97 30 40 | Christelle.mainguy@bretagne.bzh
Grand port maritime du havre | France | Coastal tide gate | Channel sea | 49°29'37" N | 0°06'27" E | 290547.63 | 5486351.96 | 31 U | Gpmh (french state) | Yes | 2 offshore wind projet in progress | 3 | Yes | 2 | Jcv | Quay | 300 | 900 | 4 | 11 | 0 | 250000 | [20 empty] | Currently no cranes installed, cranes requirements and needs will be defined with each operator | No | Projet in process | 7/7 and 24/24 |  | Yes | 400000 | 600000 | No | 500 |  | 30000 | 15000 |  | Iso 28000 | Iso 9001 | Not yet | Yes | Yes | Yes | Yes | Yes | Yes |  |  | Yes |  |  | Yes |  |  | Yes |  |  |  | Depend on the kind of goods |  | Its Not a port authority activity |  | Its Not a port authority activity |  | Www.haropaport.com | Gauthier christophe | +33232747465 | Christophe.gauthier@havre-port.fr
[15 empty] | Bougainville | Quay | 67 | 800 | 4 | 14.5 | 0 | 320000 | [20 empty] | Currently no cranes installed, cranes requirements and needs will be defined with each operator | No | Some works are necessary | 7/7 and 24/24
Port de brest | France | Coastal natural | Atlantic ocean | 48°23'2.0" N | 4°28'24.2" W | 390911.09 | 5360018.03 | 30 U | Région bretagne | Yes | Sabella d10 | 3 | Yes | 1 | Mre terminal (works start in automn 2015 and should finish in 2018) | Quay | 0 | 200 | 10 | 8 | 8000 | 400000 | [20 empty] | Cranes needs will be discussed individually with each operator interested | Yes | If necessary and asked by industrials | 7/7 and 24/24 |  | Yes | 400000 | 400000 | No |  | 9000 | 10000 |  |  | Isps 1 | Iso 9001 | Iso 14001 | Yes | Yes | Yes | Yes | Yes | No |  | 150000 | Yes | Navtis, damen, meunier s.a., snef, sobec |  | No |  | 150000 | No | [9 empty] | Http://www.invest-in-bretagne.org | Guy berrou | +33 (0)2 98 33 41 71 | Guy.berrou@bretagne.bgh
Nantes saint nazaire | France | Coastal tide gate | Atlantic ocean | 47°16'41.2" N | 2°13'37.2" W | 558461.99 | 5236360.06 | 30 T | French state | Yes |  | 3 | Yes | 3 | Hub logistique emr | Quay, dry-dock | 50 | 350 | 15 | 4.6 | 120000 | 120000 |  | 1 |  |  |  | 1 | [5 empty] | 1 | [7 empty] | 15 |  | Yes |  | Acces during high tide (dock gate can only be operated with 3m above lat) |  | Yes | 20000 | 30000 | No | 10 | 10 | 2000 | 2000 | The port have full connection with railway, main road and airport | Isps 1 | Iso 9001 | Iso 14001 | Yes | Yes | Yes | Yes | Yes | Yes | Holcim lafarge |  | Yes | Arcelor / stx etc. |  | Yes | Airbus |  | No |  |  |  | cf. tarifs droit de port et domanial 2015 |  | Private company Pilote de Loire 1 rue Eugène Vaulin 44100ntes Tel 33 (0)2 40 29 00 |  |  |  | Www.nantes.port.fr | Philippe leon | +33 (0)2 40 20 | P.leon@nantes.port.fr
[15 empty] | Charbonnier | Quay, dry-dock | 50 | 250 | 10 | 5.9 | 6000 | 17000 | [16 empty] | 1 |  |  | 400 |  | No |  | Acces during high tide (dock gate can only be operated with 3m above lat)
[15 empty] | Montoir quay | Quay | 0 | 350 | 15 | 14 | 30000 | 60000 | [21 empty] | No |  | 7/7 and 24/24
Grand port maritime marseille | France | Coastal natural | Mediterranean sea | 43°26'25" N | 4°56'55" E | 657691.05 | 4811552.94 | 31 T | Gpmm | Yes |  | 3 | Yes | 2 | Gloria | Quay | 0 | 260 | 6 | 10 | 10 | 120 | [21 empty] | Yes |  | 7/7 and 24/24 |  | Yes | 3000 | 3000 | No | 20 |  | 50 | 50 |  | No | No | No | Yes | Yes | Yes | Yes | Yes | Yes | lafarge sitmat |  | Yes | Arcelor mittal, ascometal, eiffage |  | No |  |  | No |  |  | 0 |  | 0 |  | 0 |  |  | Www.marseille-port.fr | Pichon sylvain | 491395355 | Sylvain.pichon@marseille-port.fr
[15 empty] | Forme 10 | Dry dock | 85 | 465 | 10 | 9.7 | 6 | 0 |  |  |  | 1 | [5 empty] | 150 | [11 empty] | Yes |  | 7/7 and 24/24
Brunsbüttel | Germany | River natural | North sea | 53° 54' N | 9° 8' E | 508760.87 | 5972403.93 | 32 U | Brunsbüttel ports gmbh | Yes |  | 5 | Yes | 1 | Elbehafen | Quay | 0 | 350 | 25 | 14 | 50 | Yes | 2 | 2 | 2 | 1 | [5 empty] | 120 | [9 empty] | 500 | Information about cranes only about already existing cranes in the port. portal cranes with lifting capacities of more than 500t available in short time if required. also tower cranes available if required. | Yes |  | 7/7 and 24/24 |  | Yes | 50000 | 450000 | No | 1 | 1 | 80000 | 1 | Trimodal port connections: rail, street and water. nearest airport is hamburg with about 80km distance | Isps | Iso 9001, ohsas 18001 | Iso 14001 | Yes | Yes | Yes | Yes | Yes | No |  | 60000 | No |  |  | No |  | 0 | No |  | 0 |  | <= 3500: empty: 0.077, else: 0.156 >3500: empty: 0.166, else: 0.245 |  | 0.189 after initially docking 72 h for free |  |  |  | Www.brunsbuettel-ports.de | Carsten lorleberg | +49(0)4852-88419 | C.lorleberg@schrammgroup.de
Cuxhaven | Germany | River tide gate | North sea | 53° 52' N | 08° 44' E | 482464.33 | 5968720.04 | 32 U | Niedersachsen ports | Yes | Various projects offshore wind, i.a. bard offshore i, meerwind, amrumbank west, thornton bank, ormonde, siemens/tennet offshore converter plattforms, etc. | 5 | Yes | 5 | Cuxport europakai terminal | Quay, dry-dock | 0 | 290 | 15 | 14 | 6000 | 80000 |  |  | 1 | [6 empty] | 65 |  |  | 1 | [6 empty] | 100 | Mobile Cranes (Crawler cranes, etc.) of any type and Lifting capacity can be provided. | Yes | Quays also suitable for heavy lift vessels such as shl oleg strachnov, floating cranes, etc. | 7/7 and 24/24 |  | Yes | 200000 | 1000000 | No | 10 | 1000 | 100000 | 15000 | Excellent trimodal hinterland connections via motorway, railway and inland river navigation; Excellent maritime roro freight ferry connections to Hull area UK and Esbjerg / Denmark and to Baltic destinations; | Isps, ohsas 18000 | Iso 9001 | No | Yes | Yes | Yes | Yes | Yes | Yes | Elbe weser beton |  | Yes | Ambau, mützelfeld werft, |  | No |  | 60000 | No |  | 60000 |  | Rate varies with type of vessel, trading area and size. |  | Rate varies with type of vessel, trading area and size |  | Rate varies with type of vessel, trading area and size | Many charges are negotiable and depend on project requirements and other factors. | Www.cuxport.de | Hans-peter zint | +49 4721 748 245 | P.zint@cuxport.de
[15 empty] | Offshore terminal i | Quay | 0 | 200 | 20 | 8 | 7000 | 65000 | [7 empty] | 1 |  | 600 | [10 empty] | Mobile Cranes (Crawler cranes, etc.) of any type and Lifting capacity can be provided. | Yes | Mpi discovery | 7/7 and 24/24
[15 empty] | Offshore terminal ii | Quay | 0 | 300 | 10 | 8 | 24000 | 54000 | [20 empty] | Mobile Cranes (Crawler cranes, etc.) of any type and Lifting capacity can be provided. | Yes | Seajacks leviathan, seajacks zaratan, fred olsen brave tern | 7/7 and 24/24
[15 empty] | Steubenhöft terminal | Quay | 100 | 120 | 5 | 7 | 1500 | 12000 | [20 empty] | Mobile Cranes (Crawler cranes, etc.) of any type and Lifting capacity can be provided. | No | Terminal suitable as offshore service station, crew and plattform supply vessels, | 7/7 and 24/24
[15 empty] | Neuer fischereihafen | Quay | 20 | 900 | 3 | 7 | 9000 | 9000 | [20 empty] | Mobile Cranes (Crawler cranes, etc.) of any type and Lifting capacity can be provided. | No | Terminal suitable for crew transfer vessels and as offshore service station | 7/7 and 24/24
Nordsee windport borkum | Germany | Harbour | North sea | 53° 33.7' N | 6° 45.0'E | 350979.76 | 5937108.74 | 32 U | Wirtschaftsbetriebe der stadt nshb borkum gmbh | Yes |  | 4 | No | 3 |  | Quay |  | 400 |  | 2.5 | 125000 | [10 empty] | 21 | [11 empty] | No |  |  |  | No | 9000 | 14700 |  |  |  | 7000 |  |  | Isps code |  |  | No | No | [16 empty] | 0.06 after initially docking 72 h for free | [5 empty] | Http://www.nordsee-windport.de/ | Dipl.-ing. axel held | +49 (0) 4922 933810 | Axel.held@borkum.de
Port of papenburg | Germany | Seaport, river port | North sea | 53° 5' 47" N | 7° 22' 13" E | 390876.56 | 5884234.23 | 32 U | Stadt papenburg | Yes |  |  | No | 5 | Industriehafen nord | Quay | 25 | 550 | 2.75 | 5.6 | [12 empty] | 1 | 1 | [7 empty] | 15 | Mobile cranes | No |  |  |  |  | 345850 | 200000 |  |  | 7000 | 120000 | 15000 | connected to inland waterways | [27 empty] | Http://www.seaports.de/virthos.php?//home/hafenstandorte/papenburg/hafeninformationen | Heinz walker | +49 (0) 4961 822 26 | Heinz.walker@papenburg.de
Port of wilhelmshaven | Germany | Seaport, river tide gate | North sea | 53° 31' 48" N | 8° 7' 31" E | 442019.11 | 5931587.21 | 32 U | Niedersachsen ports gmbh & co.kg | Yes |  | 5 | Yes | 1 |  | Quay | 57 | 325 |  | 5 | 20000 | [20 empty] | 160 | Up to 160ns | Yes |  |  |  |  | 140000 | 170000 |  | 50000 | 6000 | 10000 |  |  | Isps |  |  | Yes |  | Yes | Yes | Yes | [19 empty] | Http://www.wilhelmshaven-windenergie.de/home.html | Matthias schrell | +49 (0) 4421 93 61 00 | Matthias.schrell@de.rhenus.com
Port of nordenham | Germany | River natural | North sea | 53° 29' 16.4" N | 8° 29'35.8" E | 466378.39 | 5926665.86 | 32 U | Rhenus midgard gmbh & co. kg | Yes |  | 3 | Yes |  |  | Quay |  | 1000 |  | 13.1 | [21 empty] | 65 | Up to 65 tons | [5 empty] | 570000 | 300000 |  |  | 10000 | 15000 |  |  | Isps level 1 |  |  |  |  | Yes | Yes | Yes | [19 empty] | Http://www.seaports-offshore.de/virthos.php?//%23+h%e4fen/port+of+nordenham | Uwe oppitz | +49 (0) 4731 811 19 | Uwe.oppitz@de.rhenus.com
Port of brake | Germany | Seaport, river tide gate | North sea | 53° 19' 49" N | 8° 29' 5" E | 465684.11 | 5909135.99 | 32 U | Niedersachsen ports gmbh & co.kg | Yes |  | 5 | No |  |  | Quay |  | 450 | 20 | 12.8 | [5 empty] | 1 | [5 empty] | 140 | [11 empty] | Yes |  |  |  |  | 200000 | 750000 |  |  | 15000 | 45000 | 15000 |  | Isps, aeo zertifiziert |  |  |  |  | Yes | Yes | Yes | [19 empty] | Http://www.nports.de/de/standorte/brake/ | Harald ludwig | +49 (0) 4401 9250 | Brake@nports.de
Port of bremen | Germany | Seaport, river tide gate | North sea | 53° 5' 51" N | 8° 45' 6" E | 483371.84 | 5883145.49 | 32 U | Freie hansestadt bremen | Yes |  | 4 | No |  |  | Quay |  | 2400 |  | 10.6 |  |  | 18 | [8 empty] | 104 | [16 empty] | 70000 | 0 |  |  | 2000 | 5000 |  |  | Isps, aeo |  |  |  |  | Yes | Yes | Yes | [13 empty] | installation vessels: 0.5158 special vessels: 0.0397 other vessels: 1.5300 | [5 empty] | Http://www.bremenports.de/ | Iven krämer | +49 (0) 421 361 60 | Iven.kraemer@wuh.bremen.de
Port of helgoland | Germany | Seaport | North sea | 54° 10' 39" N | 7° 53' 45" E | 427932.03 | 6003833.77 | 32 U | Hafenprojektgesellschaft helgoland mbh | Yes |  | 5 | Yes |  |  | Quay |  | 190 |  | 3 |  |  | 2 | [8 empty] | 18 | [11 empty] | No | [5 empty] | 60000 |  |  |  | 1000 | 1000 |  | Isps |  |  | No | No | [22 empty] | Http://www.offshorehafen-helgoland.de/ | Peter singer | +49 (0) 4101 21 22 32 | P.singer@kreis-pinneberg.de
Port of busum | Germany | Seaport | North sea | 54° 7' 31" N | 8° 51' 41" E | 490941.41 | 5997469.14 | 32 U | Ministerium für wirtschaft, wirtschaft und verkehr des landes schleswig-holstein | No |  | 1 | No |  |  | Quay | 20.5 | 600 |  | 4 | [22 empty] | 0 | Yes |  |  |  |  | 50000 |  |  |  | 16000 | 121000 |  |  | No | [26 empty] | Http://www.buesum-hafen.de/ | Jörn schuppenhauer | +49 (0) 431 988 47 51 | Joern.schuppenhauer@wimi.landsh.de
Husum | Germany | Coastal tide gate | North sea | 54° 28' 60" N | 9° 3' E | 503239.39 | 6037300.87 | 32 U | State of schleswig-holstein | Yes |  | 3 | Yes | 3 | Tonnenhofkaje | Quay | 21 | 225 | 2 | 3.5 | 6750 | 6750 | [20 empty] | Mobile cranes (Wheelers/crawlers) to be ordered separately. | No | To be examined | 7/7 and 24/24 |  | Yes | 10000 | 0 | No | 10 | 3200 | 141000 | 9600 |  | Isps | Iso 9001 | No | Yes | Yes | No | Yes | Yes | Yes | thomas beton gmbh |  | Yes | maschbau lorenzen, husumer dock und reparatur gmbh |  | Yes | Senvion |  | No |  |  | 0.35 |  | 800 |  | 0 |  |  | 0 | Carl l. ahrens | +49 4841 667317 | Carl.ahrens@lkn.landsh.de
[15 empty] | Roedemiskaje | Quay | 21 | 175 | 2 | 3.5 | 2160 | 2200 | [20 empty] | Mobile cranes (Wheelers/crawlers) to be ordered separately. | No | To be examined | 7/7 and 24/24
[15 empty] | Nordseite | Quay | 21 | 250 | 2 | 3.5 | 3250 | 3250 | [20 empty] | Mobile cranes (Wheelers/crawlers) to be ordered separately. | No | To be examined | 7/7 and 24/24
Port of wyk auf föhr | Germany | Seaport | North sea | 54° 41' 32" N | 8° 34' 12" E | 472283.47 | 6060627.95 | 32 U | Hafenamt wyk auf föhr | No |  | 1 | No |  |  | Quay |  | 600 | 2.039 | 1.5 | [23 empty] | No |  |  |  |  | 7000 |  |  |  | 50000 | 4000 | 4000 | [28 empty] | Http://www.hafen-wyk.de | Herr koch/ herr jakobsen | +49 (0) 4681 58 06 56 | Hafenamt-wyk@t-online.de
Port of dagebüll | Germany | Seaport | North sea | 54° 43' 50" N | 8° 41' 23" E | 480019.23 | 6064852.74 | 32 U | Hafengesellschaft dagebüll mbh | Yes |  | 3 | No |  |  | Quay |  | 145 |  | 2 | [23 empty] | No |  |  |  |  | 15000 |  |  |  | 50000 | 20000 | 20000 |  | No | [27 empty] | Norber gades | +49 (0) 4682 941 120 | N.gades@freenet.de
Port of sylt-hörnum | Germany | Seaport | North sea | 54° 45.60' N | 8° 17.74' E | 454676.68 | 6068312.51 | 32 U | Wsa tönning | No |  | 2 | No |  |  | Quay |  | 250 |  | 3.2 | [23 empty] | No | [8 empty] | 90000 | 19000 | 19000 | [6 empty] | No | No | No | [19 empty] | Https://www.marina-guide.de/index.php?id=16&hafen=194 |  | +49 (0) 4651 8810 | Wsa-toenning@wsv.bund.de
Port of rendsburg | Germany | Lake/canal | Kiel canal | 54° 18' 37" N | 9° 40' 57" E | 544403.89 | 6018259 | 32 U | Neuer hafen kiel canal gmbh | Yes |  | 4 | Yes |  |  | Quay |  | 300 | 89.735 | 9.5 | [8 empty] | 1 |  |  | 400 | [11 empty] | Yes |  |  |  |  | 40000 | 100000 |  |  | 5000 | 6000 | 6000 |  | Isps |  |  |  |  | Yes | No | Yes | [19 empty] | Http://www.rendsburg-port.de/ | Herr klarmann | +49 (0) 4331 94 74 20 | Info@hafen-kiel-canal.de
Port of kiel | Germany | River basin | Baltic sea | 54° 19' 51" N | 10° 9' 39" E | 575485.84 | 6020952.61 | 32 U | Seehafen kiel gmbh & co. kg | Yes |  | 4 | No |  |  | Quay |  | 5030 | 50 | 3.4 | 500000 |  |  | 1 | [7 empty] | 45 |  |  |  | 2 | [5 empty] | 140 | 140ns | Yes | [5 empty] | 42000 |  |  | 5000 | 78000 |  |  | Isps |  |  |  |  | Yes | Yes | Yes | [13 empty] | 0.2 after initially docking 48 h for free. Increases to 0.4 after 7 days or if vessel does not load/unload | [5 empty] | Http://www.portofkiel.com | Knud sörensen | +49 (0) 431 9 82 21 41 | Ksoerensen@port-of-kiel.com
Port of lübeck | Germany | Coastal natural | Baltic sea | 53 56 20.0 N | 10 30.8 E | 600773.1 | 5910419.75 | 32 U | Lübecker hafen-gesellschaft mbh | No |  | 2 | Yes | 1 | Skandinavienkai | Quay | 11 | 1800 | 5 | 9 | 669000 | 30000 |  | 2 | [7 empty] | 40 | [10 empty] | Mobile cranes on request | No |  | 7/7 and 24/24 |  | Yes | 30000 | 53000 | No |  | 1000 | 20000 |  |  | Isps 1 | Iso 9001 | Iso 14001 | No | No | Yes | Yes | Yes | No |  |  | No |  |  | No |  |  | No |  |  |  | on request |  |  |  |  | on request | Www.lhg.com | Felix klingbiel | 04502/807-5313 | Felix.klingbiel@lhg.com
Port of wismar | Germany | Seaport, coastal natural | Baltic sea | 53° 54' 23" N | 11° 26' 33" E | 660448.9 | 5975870.73 | 32 U | Seehafen wismar gmbh | No |  | 3 | Yes |  |  | Quay |  | 2276 | 5.098 | 9.5 |  |  |  | 10 | [7 empty] | 126 |  |  |  | 1 | [5 empty] | 104 | 230ns | No |  |  |  |  | 30000 | 600000 |  |  | 10000 | 80000 |  |  | Isps, iso 9001 |  |  |  |  | Yes | Yes | Yes | [19 empty] | Http://www.hafen-wismar.de/ | Götz strahl | +49 (0) 3841 45 24 44 | Gstrahl@hafen-wismar.de
Port of rostock | Germany | Seaport, river natural | Baltic sea | 54° 9' 9" N | 12° 7' 7" E | 311842.15 | 6004325.47 | 33 U | Hafen-entwicklungsgesellschaft rostock mbh | Yes |  | 3 | Yes |  |  | Quay | 32 | 11000 | 5.098 | 14.5 | 105000 |  |  | 1 | [7 empty] | 100 | [10 empty] | 1050ns | Yes | [9 empty] | 29000 |  |  | Isps |  |  |  |  | Yes | Yes | Yes | [13 empty] | <=1500GT: 0.12 >1500gt: 0.20 increase or decrease possible for vessels with higher or lower environmental impact 0.1 after initially docking 48 h for free. | [6 empty] | Thomas biebig | +49 (0) 381 3 50 50 | T.biebig@rostock-port.de
Port of stralsund | Germany | Seaport, coastal breakwater | Baltic sea | 54° 18' 25" N | 13° 6' 19" E | 376724.43 | 6019328.99 | 33 U | Sws seehafen stralsund gmbh | No |  | 2 | No |  |  | Quay |  | 2700 | 3/16 | 7.5 | [23 empty] | No |  |  | 42 |  | 14000 |  |  |  | 1000 | 30000 |  |  | Isps, gefahrenstufe 1 |  |  |  |  | Yes | Yes | Yes | [19 empty] | Http://www.seehafen-stralsund.de | Sören jurrat | +49 (0) 3831 25 42 21 | Jurrat@seehafen-stralsund-de
Port of sassnitz | Germany | Seaport, coastal breakwater | Baltic sea | 54° 29' 48" N | 13° 36' 45" E | 410138.92 | 6039669.15 | 33 U | Fährhafen sassnitz gmbh | Yes |  | 5 | Yes |  |  | Quay |  | 2500 | 50 | 6.4 | [15 empty] | 2 | [5 empty] | 208 |  | Yes |  |  |  |  | 200000 | 620000 |  |  | 45000 | 150000 |  |  | Isps |  |  |  |  | Yes | No | Yes | [19 empty] | Http://www.faehrhafen-sassnitz.de/ | Harm sievers | +49 (0) 38992 550 | Info@faehrhafen-sassnitz.de
Buesum | Germany | Coastal tide gate | North sea | 54° 7' 60" N | 8° 52' 00" E | 491288.02 | 5998364.76 | 32 U | State of schleswig-holstein | Yes |  | 3 | Yes | 3 | Vorhafen - ostmole | Quay | 100 | 145 | 2 | 3.2 | 10000 | 15000 | [20 empty] | Mobile cranes (wheelers/crawlers) to be ordered separately | No | To be examined | 7/7 and 24/24 |  | No | 15000 | 15000 | Yes | 50 | 800 | 121000 | 400 |  | Isps | Iso 9001 | No | No | Yes | No | Yes | Yes | No |  | 20000 | No |  | 20000 | No |  | 20000 | No |  | 0 | 0.35 | 0.06 | 800 |  | 0 |  |  | 0 | Carl l. ahrens | +49 4841 661317 | Carl.ahrens@lkn.landsh.de
[15 empty] | Helgolandkai | Quay | 22 | 410 | 6 | 3.2 | 4100 | 7000 | [20 empty] | Mobile cranes (wheelers/crawlers) to be ordered separately | No | To be examined | 7/7 and 24/24 | 6.5
[15 empty] | Basin iv | Quay | 22 | 100 | 6 | 3.2 | 1000 | 5000 | [20 empty] | Mobile cranes (wheelers/crawlers) to be ordered separately | No | To be examined | 7/7 and 24/24 | 6.5
Emden | Germany | Coastal tide gate | North sea | 53° 21' N | 007°12' E | 380186.12 | 5912716.44 | 32 U | Niedersachsen ports gmbh & co. kg | Yes | Bard offshore 1, riffgrund, riffgatt | 3 | Yes | 2 | Nordkai | Quay | 40 | 480 | 4 | 5 | 0 | 10 | [6 empty] | 1 |  |  | 450 | [9 empty] | 91 | 3 mobile cranes 70+901 portainer 80t/39m 1 loading bridge 15t/39m | No |  | 7/7 and 24/24 |  | Yes | 1055600 | 13000000 | Yes |  | 3000 | 130000 | 6000 |  | Isps | No | No | Yes | Yes | Yes | Yes | Yes | Yes |  | 0 | Yes |  |  | No |  |  | Yes | Tenne t submarine cable store |  |  | <= 3900: 0.1535 >3900: 0.2959 Discounted total fee: 80% for 6th-10th call, 60% for 11th-15th call, 50% for more calls After 6 days: 20% of the tonnage charge. Additionally for jacked-up vessels: 0.7772 EURO/m² of blocked space in the harbour basin. | [5 empty] | Http://www.nports.de/en/standorte/emden/ | Friedrich voß | 0049 4921 897 118 | Fvoss@nports.de
[15 empty] | Südkai | Quay | 40 | 500 | 3 | 11 |  | 30 |  |  | 1 | [6 empty] | 70 |  |  |  | 1 | [5 empty] | 124 |  | No |  | 7/7 and 24/24
[15 empty] | Nordkai | Quay | 40 | 476 | 3 | 11 |  | 10 |  |  | 1 | [6 empty] | 70 |  |  |  | 1 | [5 empty] | 150 |  | No |  | 7/7 and 24/24
[15 empty] | Nordseewerke | Quay, dry-dock | 40 | 1.8 | 10 | 9 |  | 180 | [6 empty] | 1 |  |  | 450 |  | 7 | [7 empty] | 45 |  | Yes |  | 7/7and 24/24 | 65
[15 empty] | Rysumer nacken | Quay | 0 | 40 | 4 | 7 |  | 134 | [21 empty] | Yes |  | 7/7 and 24/24
Offshore terminal abc-halbinsel bremerhaven | Germany | River tide gate | North sea | 53°34'46" N | 8°33'31" E | 470776.41 | 5936822.66 | 32 U | Blg logistics solutions gmbh & co.kg | Yes | Global tech 1, nordsee ost, trianel windfarm borkum | 5 | No | 1 | Offshore terminal abc-halbinsel | Quay | 55 | 600 | 20 | 10.5 | 100 | 100 | [20 empty] | We dont use cranes but our SPMT (self-propelled modular transporter) for handling offshore wind components. If cranes should be necessary, they can be rented. | Yes | Innovation, thor, vidar, brave tern, bold tern, victoria matthias; mpi enterprise | 7/7 and 24/24 |  | Yes | 100 | 2700000 | No | 1 | 50 | 70 | 22 | Railway link at ther terminal existing | Isps | No | No | Yes | No | Yes | Yes | Yes | No | Not direct at port, but: adwen, senvion, powerblades | 9.5 | No | Steelwind | 40 | No | Not direct at port, but: adwen, senvion, powerblades | 9.5 | No | Norddeutsche seekabelwerke | 34 |  | Schedule of port charges 2015 (bremenports) § 6a Offshore Offshore industry vessels shall pay the following charges for each port call: Installation vessels 0.5158 Special sels 0.0397 Other vessels and units 1.5300 In lieu of the charge pursuant to the above (2), users can submit an application to pay a flat-rate monthly or flat-rate annual charge per calendar year. The flat-rate monthly charge shall amount to 20mes the daily rate pursuant to the above (2); the flat-rate annual charge shall amount to 6 times the flat-rate monthly charge. |  | Schedule of port charges 2015 (bremenports) § 12 Harbour Pilot Charges 1. Vessels with less than 13.000 which do Not use the lock pay a basic charge of EURO 33.71 and a surcharge of EURO 1.03 for each (part) 100. 2. Vessels with 13.000 or more which do Not use the lock pay a basic charge of EURO 170.72 and a surcharge of EURO 0.83 for each (part) 100 in excess of 13.000. 3. Vessels with less than 13.000 which use the lock pay a basic charge of EURO 37.02 and a sur-charge of EURO 1.60r each (part) 100. 4. Vessels with 13.000 or more which use the lock pay a basic charge of EURO 256.90d a sur-charge of EURO 1.15 for each (part) 100 in excess of 13.000. |  | Schedule of port charges 2015 (bremenports) § 12 Harbour Pilot Charges 5. A pilot charge of EURO 386.00 payable for shifting pontoons (wind energy). 6. If vessels are shifted. the unberthing and berthing maNoeuvres are deemed to be two operations for which fees are payable pursuant to the above Numbers 1 to 5. 7. Ocean-going vessels with 500 or more are obliged to pay the harbour pilot charge even if they do Not take on a pilot. The consultation fee payable by such vessels shall be reduced by 25% of the consultation fees pursuant to the above (1) to (4). 8. The following vessels which do Not take on a pilot are exempt from payment of the consultation fee in Bremerhaven: a) tugs assisting ocean-going vessels. floating cranes and fishing vessels up to 1000; b) passenger vessels operating to and from the German North Sea resorts; c) vessels which are owned by the Federal Land of Bremen. a Bremen municipality or the Federal Republic of Germany unless they are intended for purchase by the maritime ship-ping sector; d) vessels shifting in the area of adjacent dockyard pier facilities. |  | Http://www.blg-logistics.com/en/industries/wind-energy | Carsten rogge | +49 471 48295711 | Carsten.rogge@blg.de
Meyer Werft Papenburg | Germany |  | North Sea | 53° 5' 48" N | 7° 21' 25" O | 389984.56 | 5884285.52 | 32 U | Meyer Werft |  |  |  |  | 1 | Meyer Papenburg Baudock II | dry-dock | 45 | 482 | [28 empty] | 75 | [36 empty] | http://www.meyerwerft.de/en/meyerwerft_de/index.jsp
Port of Bremerhaven | Germany | seaport, River Tide Gate | North Sea | 53° 33' 49" N | 8° 33' 17" E | 470507.92 | 5935062.79 | 32 U | FHB Freie Handelsstadt Bremen | No |  | 4 | Yes | 1 | Offshore-Terminal Bremerhaven (OTB) | Quay | 800 | 500 | 50 | 14.1 | 250000 | [21 empty] | OTB is still in the planning phase | yes |  |  |  |  | 0 | 2700000 | yes | 500 | 4000 | 70000 |  |  | ISPS |  |  |  |  | yes | yes | yes | [19 empty] | http://www.bremenports.de/standort/die-haefen/bremerhaven | Michael Skiba | +49 (0) 421 30901 610 | marketing@bremenports.de
Lloyd Werft Bremerhaven | Germany |  | North Sea | 53° 34' 3" N | 8° 33' 26" O | 470676.19 | 5935494.4 | 32 U | Lloyd Werft Bremerhaven |  |  |  |  | 6 | Dock I | Dry-dock | 26 | 222 | [15 empty] | 1 | [8 empty] | 1 x 35 t crane | [40 empty] | http://www.lloydwerft.com/en/portfolio/capacity/dock-overview.html
GERMAN NAVAL YARDS Kiel | Germany |  | Baltic Sea | 54° 19' 17" N | 10° 9' 14" O | 575051.47 | 6019894.41 | 32 U | GERMAN NAVAL YARDS Kiel | yes |  |  |  | 2 | Mega Dry Dock | Dry-dock | 88 | 426 |  |  | 252610 | [8 empty] | 1 | [53 empty] | http://www.adm-kiel.com/index.php?id=14
Nordic Yards Wismar | Germany |  | Baltic Sea | 53° 53' 55" N | 11° 26' 23" O | 660296.25 | 5974999.34 | 32 U | Nordic Yards Wismar |  |  |  |  | 1 | Wadan Yards Dockhalle | Dry-dock | 67 | 340 | [28 empty] | 13 | [36 empty] | http://www.nordicyards.com/homepage.html
Blohm + Voss Hamburg | Germany | seaport, River natural | North Sea | 53° 32' 30" N | 9° 57' 47" O | 563818.36 | 5932960.61 | 32 U | Blohm + Voss | [5 empty] | Elbe 17 | Dry-dock | 59.2 | 351.2 |  | 9.7 | [12 empty] | 2 | 2 | [8 empty] | 2 x 10 2 x 50 t | [40 empty] | http://offshoreunits.blohmvoss.com/de/content/blohm-voss/werftgelaende
Shannon foynes port company | Ireland | Coastal natural | Atlantic ocean | 52°36' 50" N | 9° 06' 11" W | 493022.36 | 5829325.23 | 29 U | Shannon foynes port company | Yes |  | 3 | No | 1 | Foynes | Quay | 32.3 | 200 | 170 | 10.5 | 3000 | 10000 | [10 empty] | 4 | 4 | 3 | 1 | 1 | 1 | 1 | 1 | 1 | 1000 | Port mobile cranes lift up to 63 tonnes each - tandem lifts possible; wide variety of heavier lift cranes available locally | Yes | Tbc | 7/7 and 24/24 |  | Yes | 10000 | 10000 | No | 200 | 500 | 60 | 60 |  | Isps 1 | Iso 9001 ohsas 14011 | Ecoports pers | Yes | Yes | Yes | Yes | Yes | No |  | 20000 | Yes | foynes engineering |  | No | Tbd based on need |  | No |  | Tbd based on need |  | EURO0.84/GT per call |  | Please request list of charges |  | Please request list of charges | Different rates apply, better to discuss requirements as No standard charges for some of the requests, will depend on warehouse location for example; heavy lift cranes are provided by third parties as is tug assitance | Www.sfpc.ie | Martin morrissey | 3536973121 | Mmorrissey@sfpc.ie
Drogheda | Ireland | Coastal breakwater | Irish sea | 53°43' N | 6°14' W | 682561.75 | 5955552.84 | 29 U | Drogheda port company | No |  | 3 | Yes | 2 | Trp | Quay | 100 | 210 | 250 | 6 | 10000 | 10000 | [11 empty] | 3 | 1 | [6 empty] | 64 |  | Yes |  | 7/7 and 24/24 |  | Yes | 10000 | 25000 | No | 1000 | 1000 | 20000 | 20000 |  | Isps1 | No | No | Yes | Yes | Yes | Yes | Yes | Yes |  |  | No |  | 5000 | No |  | 5000 | No |  | 5000 | [7 empty] | Www.droghedaport.ie | P fleming | 353419838378 | Maritimehouse@droghedaport.ie
[15 empty] | Town | Quay | 100 | 400 | 150 | 5 | 3000 | 3000 | [11 empty] | 3 | 1 | [6 empty] | 64 |  | Yes |  | 7/7 and 24/24 | 27
Castletownbere fishery harbour centre | Ireland | Coastal natural | Atlantic ocean | 51° 38.8' N | 009°54.4' W | 437268.59 | 5722129.89 | 29 U | Department of agriculture, food and the marine | No |  | 0 | No | 1 | Dinish wharf | Quay | 40 | 200 | N/a | 8 | N/a | N/a | [21 empty] | No |  | N/a |  | Yes | N/a | N/a | Yes | 160934.4 |  | 144840.96 | Local Commissioner of Irish Lights | Very poor road infrastructure | No, in the process | No | No | No | Yes | Yes | Yes | Yes | No |  | N/a | No |  | N/a | No |  |  | No |  |  | 0.05 | [5 empty] | Primarily a fishing harbour | Department of agriculture food and the marine | Cormac mcginley | + 353 (0)27 70220 | Cormac.mcginley@agriculture.gov.ie
Dublin port | Ireland | Coastal breakwater - river natural | Iriah sea | 53°21'0.00" N | 6°15' W | 683037.46 | 5914731.6 | 29 U | Government | Yes | 111kw wind turbine | 3 | No | 1 | Dft | Quay |  | 480 | 23.2 | 23.2 | 140000 |  |  | 7 | [7 empty] | 45 |  | 4 | [7 empty] | 45 | 4 x 45 ton gantry cranes, 8 x 40n rtg cranes | No |  | 7/7 and 24/29 |  | Yes | 1000000 | 400000 | No | 100 | 100 | 5000 | 600 | Easy access to motorway network with Port Tunnel link to M50. Rail link in port for transport | Isps 1 | Ports environmental review systems from ecoports | Iso 14001 | Yes | Yes | Yes | Yes | Yes | Yes | Ecocem |  | No |  | N/a | No |  |  | No |  |  |  | Per NET Tons on vessel: Lo-Lo EURO0.578, Ro-Ro Car/Freight EURO0.079, Bulk Liquid EURO0.702, Ro-Ro |  | For a vessel Not exceeding 2400ns EURO 280, Or a vessel exceeding 2400ns But Not exceeding ?? |  | Fee for Pilotage Shift is 55% of the composite rate |  | Www.dublinport.ie | Charlie murphy | 35318876820 | Cmurphy@dublinport.ie
[15 empty] | Mtl | Quay |  | 700 | 26.5 | 8.5 | 151000 |  |  | 4 | [7 empty] | 45 |  | 5 | [8 empty] | 5 x 45 ton gantry cranes, 4 x 40m rmg cranes | No |  | 7/7 and 24/30
[15 empty] | Common user container terminal | Quay |  | 900 | 24.4 | 10 | 123000 |  |  | 6 | [10 empty] | 3 | 2 | [5 empty] | 104 | 5 mobile ( 3x65ton & 2x104ton) cranes. 6 rtg | No |  | 7/7 and 24/31
Greenore port | Ireland |  | Irish sea | 54°1'60″ N | 6° 7' 60" W | 687734.28 | 5991032.78 | 29 U | Doyle shipping group | Yes |  | 4 | Yes | 1 | Greenore port |  | 35 |  |  | 8.5 | 60702.8 | 121406 |  | 1 | [7 empty] | 15 |  |  |  | 2 | [5 empty] | 104 |  | Yes |  |  |  | Yes | 202343 |  | No |  | 200 | 100000 |  |  | Isps | Iso 9001 | Iso 14001 | Yes | Yes | Yes | Yes | Yes | No |  | 50000 | No |  | 50000 | No |  | 50000 | No |  | 50000 | 2 |  | 520 |  |  |  |  | Www.greenoreport.ie | Niall mccarthy | +353 (0)86 374 2130 | niall@greenore.net
Killybegs fishery harbour centre | Ireland | Coastal natural | Atlantic ocean | 54°36' N | 8° 26' W | 536608.36 | 6050428.85 | 29 U | Dept agriculture, fisheries & foord | Yes |  | 4 | No | 2 | New pier | Quay | 120 | 300 | 90 | 12 | 30000 | Yes | [19 empty] | 200 | Several mobile cranes, with lifting capacity of up to 200nnes available | Yes |  | 7/7 and 24/24 |  | Yes | 15000 | ample | Yes | 100000 |  | 220000 |  |  | Isps 1 | N/a | N/a | No | Yes | Yes | Yes | Yes | No |  |  | Yes |  |  | Yes | [5 empty] | 0.05 |  | 0 |  |  | Pilot and Pilotboat EURO1100 and out total (up to 100m OAL) |  | Www.sinbadmarine.com | Julie parkinson | +353 74 97 48 900 | julie@sinbadmarine.com
[15 empty] | Synchrolift | Dry dock | 40 | [25 empty] | Mobile cranes available | Yes |  | 7/7 and 24/24
Port of cork | Ireland | Coastal natural / river natural / river tide gate | Atlantic ocean / celtic sea | 51°49'57″ N | 8° 19' 24" W | 546626.46 | 5742625.11 | 29 U | Port of cork | Yes |  | 5 | No | 2 | Ringaskiddy deepwater terminal | Quay | 200 | 485 |  | 12.5 | 20000 | 161874 |  | 2 |  | 2 | [5 empty] | 140 | [10 empty] | The terminal is equipped with modern liebherr harbour mobile cranres | Yes |  | 7/7 and 24/24 |  | Yes | 121406 | 404686 | Yes |  | 100 | 15000 | 15000 | Currently servicing the oil & gas exploration in celtic sea and porcupine bank from cork airport and helipad | Full isps | Ipsem and iso and achilles certification | Eco-ports and ipsem | Yes | Yes | Yes | Yes | Yes | No |  | 20000 | No | Specialist companies in cork dockyard |  | No |  |  | No |  |  |  | Port charges a vessel tonnage and goods charge... charges depend on ship size and cargo |  | Pilotage varies on ship size and area of pilotage |  | As above (or as previous) |  | Www.portofcork.ie | Captain michael mccarthy | +353 86 2556278 | mmccarthy@portofcork.ie, l.pigge@groningen-seaports.com
[15 empty] | Cork dockyard | Dry dock | 25 | 200 | 300 | 7 | 10000 | 121406 | [20 empty] | Require to bring in mobile heavy-lift cranes | Yes |  | 7/7 and 24/24
Groningen seaports (eemshaven) | The netherlands | Coastal tide gate | Waddenzee (noordzee) | 53°19'60.00″N | 6°55'60.00″E | 362384.31 | 5911343.31 | 32 U | Groningen seaports nv | No |  | 4 | Yes | 4 | Beatrixhaven | Quay | 150 | 1200 | 30 | 7.5 | 0 | 480000 | [20 empty] | Via stevedoring companies are cranes available. | Yes |  | 7/7 and 24/24 |  | Yes | 450000 | 1000000 | No | 150 | 100 | 30000 | 30000 |  | Terminals isps certified | Most terminals certified iso | Ecoport certified | Yes | Yes | Yes | Yes | Yes | Yes |  |  | No | Cig in city of groningen |  | No | Destic in city of veendam |  | Yes | Prismium |  |  | See Port Handbook |  | Vessel Length: 049.99 m --> EURO 115 60-64.99 m --> EURO 150 100-114.99 m --> EURO 410 175-199.99 m --> EURO 1141 |  | See Port Handbook | Sometimes the questions are a bit too specific or too vague. Thats why I send you some extra information by email as well. If you have any question, please contact me. | Www.groningen-seaports.com | Lotte pigge | 0031 596 640400 | L.pigge@groningen-seaports.com
[15 empty] | Julianahaven | Quay | 250 | 1200 | 20 | 14 | 0 | 350000 | [20 empty] | Via stevedoring companies are cranes available. | Yes | Mpi adventure, innovation, pacific orca, jb 114, thor | 7/7 and 24/24
[15 empty] | Emmahaven | Quay | 150 | 500 | 6 | 10 | 0 | 190000 | [20 empty] | Via stevedoring companies are cranes available. | No |  | 7/7 and 24/24
[15 empty] | Wilhelminahaven | Quay | 350 | 1200 | 6 | 15 | 0 | 400000 | [20 empty] | Via stevedoring companies are cranes available. | No |  | 7/7 and 24/24
Port of amsterdam | The netherlands | Constructed seaport | North sea | 52° 24' 47" N | 4° 49' 42" E | 624352.18 | 5808553.5 | 31 U | Municipality of amsterdam | Yes |  | 4 | No | 5 | Hct | Quay | 45 | 600 | 10 | 15.5 | 0 | 600000 |  |  | 4 | [6 empty] | 100 | [10 empty] | mobile tower crane for rent in immediate area < 5 km | Yes | Under survey and risk analysis with consent port autority | 7/7 and 24/24 |  | Yes | 100000 | 100000 | Yes | 50 | 50 | 25000 | 4000 | On site rail connections, barge options. excellent road options, for alternatives high & out of gauge cargo. | Isps | Related to terminal | Related to terminal | Yes | Yes | Yes | Yes | Yes | Yes | Voorbij, hanson, kws, steenkorrel |  | Yes | Niron staal, damen amsterdam, ovet, saedt, tata steel |  | Yes | Airborn |  | No |  | 150000 |  | http://www.portofamsterdam.nl/Eng/shipping/harbour-dues/Harbour-dues-sea-shipping-2015.html |  | http://ijmond.loodswezen.nl/nl/region-amsterdam-ijmond/1837/ |  | Independent company http://ijmond.loodswezen.nl/nl/region-amsterdam-ijmond/1837/ | Port is Not able to give general information depents on case by case. with specific information needed. always several services, locations and facilities available. solutions are made to fit the customer and negotiable. | Portofamsterdam.nl | Dorothy winters | 31610922554 | Dorothy.winters@portofamsterdam.nl
[15 empty] | Usa | Quay | 0 | 360 | 15 | 15.5 | 0 | 200000 | [10 empty] | 3 |  |  | 1 | [5 empty] | 105 | Mobile tower crane for rent in immediate area < 5 km | Yes | Under survey and risk analysis with consent port autority | 7/7 and 24/24
[15 empty] | Vck | Quay | 45 | 140 | 5 | 9 | 0 | 20000 | [11 empty] | 1 | [7 empty] | 40 | Mobile tower crane for rent in immediate area < 5 KM | No |  | 7/7 and 24/24
[15 empty] | Waterland terminal | Quay | 45 | 450 | 10 | 10 | 0 | 600000 | [11 empty] | 1 | [7 empty] | 40 | Over head cranes 65 tonnes in covered terminal (vertical limitation 10m) | Yes | Under survey and risk analysis with consent port autority | 7/7 and 24/24
[15 empty] | Damen ship repare and conversion amsterdam | Dry dock | 36 | 250 | 10 | 8 | 0 | 2000 | [12 empty] | 2 | [6 empty] | 90 | Several docks available additional tower cranage | Yes | Seajacks leviathan + kraken + gms endeavour and others | 7/7 and 24/24
Kristiansund vestbase | Norway | Coastal natural | North sea | 63°06' 18" N | 07°46' 08" E | 437867.98 | 6997883.43 | 32 V | Norsea group | No |  | 3 | No | 1 | Vestbase | Quay | 100 | 80 | 10 | 16 | 800000 | 800000 | [11 empty] | 1 | 1 | 1 | 1 |  | 1 |  |  | 500 | Exact number of tower crane not specified | No | Not yet | 7/7 and 24/24 |  | Yes | 300000 | 800000 | Yes | 120000 | 1000 | 3300 | 3300 |  | Isps | Iso 9001:2008 | Iso 14001:2004 | Yes | Yes | Yes | Yes | Yes | Yes |  |  | Yes |  |  | No |  | 800000 | No |  | 130000 |  | 0,047 Charges varying according to the size of the vessel. | 197,75 |  |  |  |  | Http://www.vestbase.com | Alf dahl | - | Alf.dahl@norseagroup.com
Ågotnes | Norway | Coastal natural | North sea | 60°24' 56"N | 05°00' 32" E | 610631.33 | 6699378.99 | 31 V | Coast center base as (ccb) | No | Planning to expend activity to offshore wind (storage, maintenance) | 4 | Yes | 5 | Kai4 | Quay | 0 | 75 | 10 | 21 | 65000 | 65000 | [10 empty] | 1 | 1 | 1 | 1 | [5 empty] | 180 | Individual crane capacity not specified total 5 mobile cranes disponible for all quays | Yes | Planning to accomodate jack-up rigs | 5/7 and 8/24 |  | Yes | 68600 | 68600 | Yes | 28000 | 10000 | 32000 | 32000 |  | Isps | 9001:2008 | 14001:2004 | Yes | Yes | Yes | Yes | Yes | Yes |  |  | Yes |  |  | Yes |  |  | Yes |  |  |  | 0,018 Rate varying with the vessel gt. | 159 |  | 0 |  |  | Http://www.ccb.no/ | Jan arild alvheim | - | Post@ccb.no
[15 empty] | Kai 11n | Quay | 0 | 69 | 10 | 50 | 65000 | 65000 | [10 empty] | 1 | 1 | 1 | 1 | 1 |  |  |  |  | 250 | Individual crane capacity not specified total 5 mobile cranes disponible for all quays | Yes | Planning to accomodate jack-up rigs | 5/7 and 8/24
[15 empty] | Kai 11s | Quay | 0 | 89 | 10 | 20 | 65000 | 65000 | [13 empty] | 1 | [5 empty] | 200 | Individual crane capacity not specified total 5 mobile cranes disponible for all quays | Yes | Planning to accomodate jack-up rigs | 5/7 and 8/24
[15 empty] | Roro kai | Quay | 0 | 151 | 10 | 12 | 65000 | 65000 | [10 empty] | 1 | 1 | 1 | [6 empty] | 100 | Individual crane capacity not specified total 5 mobile cranes disponible for all quays | Yes | Planning to accomodate jack-up rigs | 5/7 and 8/24
[15 empty] | Kai 31 | Quay | 0 | 60 | 10 | 8 | 65000 | 65000 | [10 empty] | 1 | 1 | 1 | [6 empty] | 70 | Individual crane capacity not specified total 5 mobile cranes disponible for all quays | Yes | Planning to accomodate jack-up rigs | 5/7 and 8/24
Haugesund | Norway | Coastal natural | North sea | 59°25' 19" N | 05°14' 53" E | 627556.52 | 6589192.13 | 31 V | Karmsund havnevesen iks | Offshore terminal |  | 3 | No | 1 | Killingøy | Quay | 0 | 393 | 10 | 10 | 24000 | 24000 | [20 empty] | No cranes; only vessel own cranes or mobiles | No |  | 7/7 and 24/24 |  | Yes | 2000 | 2000 | No | 82400 | 1500 | 8900 | 2000 |  | Isps | Iso 9001 | No | Yes | No | Yes | Yes | Yes | Yes |  |  | Yes |  |  | No |  | 10000 | Yes |  |  | 0.01875 |  | 18.875 |  |  |  |  | Http://www.karmsund-havn.no/ | Main office | - | Postmottak@karmsund-havn.no
Haugesund | Norway | Coastal natural | North sea | 59° 24' 33" N | 5° 15' 45" E | 628424.28 | 6587797.54 | 31 V | Aibel | Yes | Offshore installation | 3 | No | 1 | Risæy | Yard, dry-dock | 45 | 274 | 70 | 8 | 234000 | 234000 | [10 empty] | 1 | 1 | 1 | 1 | [5 empty] | 100 |  | Yes |  | 7/7 and 24/24 |  | Yes | 3450 | 193000 | No | 82400 | 1500 | 8900 | 1000 |  | Isps | Iso 9001 | Iso 14001 | Yes | Yes | Yes | Yes | Yes | Yes |  |  | Yes |  |  | Yes |  |  | Yes |  |  | 0.01875 |  | 18.875 | [5 empty] | Bjørn tollefsen |  | Communications@aibel.com
Stavanger - rosenberg | Norway | Coastal natural | North sea | 58°59' 08" N | 05°43' 35" E | 656675.21 | 6541639.27 | 31 V | Worleyparsons as | No |  | 3 | No | 1 | Rosenberg verft | Yard, dry-dock | 50 | 600 | 70 | 10 | 400000 | 400000 | [10 empty] | 1 | 1 | 1 | 1 |  |  | 1 |  |  | 500 | Exact number of cranes and types not specified | Yes |  | 5/7 and 8/24 |  | Yes | 0 | 0 | Yes | 4300 | 4300 | 18900 | 18900 |  | Isps | Not specified | Not specified | Yes | No | No | No | Yes | No |  | 2000 | Yes |  |  | No |  | 20000 | No |  | 15000 | [7 empty] | Http://www.stavanger-havn.no/kaiene-i-havnedistriktet | Johar mæhle | - | Johar.mahle@worleyparsons.com
Stavanger dusavik | Norway | Coastal natural | North sea | 58°59' 58" N | 05°39' 56" E | 653118.87 | 6543043.99 | 31 V | Norsea group | Yes | Hywind | 5 | Yes | 1 | Dusavik | Quay | 0 | 600 | 70 | 7 | 300000 | 640000 | [10 empty] | 1 | 1 | 1 | 1 | 1 |  |  |  |  | 210 | Number and types of cranes not specified Heavy lift capacity available | No |  | 7/7 and 24/24 |  | Yes | 120000 | 640000 | Yes | 5400 | 1900 | 18700 | 18700 |  | Isps | 9001:2008 | 14001:2004 | Yes | Yes | Yes | Yes | Yes | No |  | 2000 | No |  | 400 | No |  | 30000 | No |  | 16000 | 0,04 | [6 empty] | Http://www.stavanger-havn.no/ | Rune veenstra | - | Rune.veenstra@norseagroup.com
Stavanger tananger | Norway | Coastal natural | North sea | 58°55' 42" N | 05°35' 39" E | 649326.62 | 6534968.17 | 31 V | Norsea group | No |  | 3 | No | 1 | Tananger | Quay | 0 | 800 | 70 | 6 | 300000 | 640000 | [10 empty] | 1 | 1 | 1 | 1 | 1 |  |  |  |  | 210 | Unspecified, but 6 mobile cranes available heavy lift capacity | No |  | 7/7 and 24/24 |  | Yes | 120000 | 640000 | Yes | 18900 | 1500 | 8600 | 8600 |  | Isps | 9001:2008 | 14001:2004 | Yes | Yes | Yes | Yes | Yes | No |  | 2000 | No |  | 200 | No |  | 26000 | No |  | 10000 | 0.04 | [6 empty] | Http://www.norseagroup.com/about-us/our-supply-bases/tananger-base.aspx | Rune veenstra | - | Rune.veenstra@norseagroup.com
Bergen | Norway | Coastal natural | North sea | 60°23' 59" N | 05°18' 43" E | 627378.42 | 6698163.67 | 31 V | Bergen og omland havnevesen | No | Offshore capabilities | 3 | No | 2 | Festningskaien | Quay | 0 | 300 | 10 | 6 | 0 | 50000 | [10 empty] | 1 | 1 | 1 | 1 | [5 empty] | 125 | Number and crane capacity not specified, but max cap 125t | No |  | 7/7 and 24/24 | 63.5 | Yes | 50000 | 50000 | Yes | 1000 | 2100 | 17500 | 17500 |  | Isps | Not specified | Not specified | Yes | Yes | Yes | Yes | Yes | No |  | 5000 | No |  | 5000 | No |  | 5000 | No |  | 5000 | 18 | [6 empty] | Http://bergenhavn.no/ | Cathrine larsson-fedde | - | Cathrine.larsson-fedde@bergen.kommune.no
[15 empty] | Tollboden | Quay | 0 | 109 | 10 | 6.8 | 0 | 50000 | [10 empty] | 1 | 1 | 1 | 1 | [5 empty] | 125 | Number and crane capacity not specified, but max cap 125t | No |  | 7/7 and 24/24 | 63.5
Stavanger mekjarvik | Norway | Coastal natural | North sea | 59°01' 24" N | 05°37' 05" E | 650286.98 | 6545594.85 | 31 V | Stavangerregion havn iks | No | Offshore capabilities | 3 | No | 1 | Mekjarvik | Quay | 0 | 400 | 10 | 15 | 7500 | 80000 | [10 empty] | 1 | 1 | [7 empty] | 50 |  | Yes | Maersk interceptor | 7/7 and 24/24 |  | Yes | 40000 | 800000 | No | 10900 |  | 21000 | 21000 |  | Isps | 9001 | 14001 | Yes | Yes | Yes | Yes | Yes | No |  | 2000 | Yes |  |  | No |  | 20000 | No |  | 20000 | 0.04 | [6 empty] | Http://www.stavanger-havn.no/ | Bengt olav gåsøy | - | Bog@gmc.no
Stord | Norway | Coastal natural | North sea | 59°45' 15" N | 05°29' 01" E | 639535.02 | 6626646.95 | 31 V | Norsea group | No | Experience with onshore windmills (reception of blades produced in germany for fitjarfjellet wind parc) | 3 | Yes | 3 | Stord deep water | Quay | 0 | 136 | 10 | 16 | 800 | 80000 | [10 empty] | 1 | 1 | 1 | 1 | 1 | 1 |  |  |  | 400 | 1 mobile tower crane max 180t 1 floating tower crane max 400t | No |  | 7/7 and 24/24 |  | Yes | 80000 | 80000 | Yes | 86000 | 3000 | 84000 | 84000 |  | Isps | 9001:2008 | 14001:2004 | Yes | Yes | Yes | Yes | Yes | Yes |  |  | Yes |  |  | Yes |  |  | Yes |  |  | 30 | [6 empty] | Http://www.norseagroup.com/about-us/our-supply-bases/stordbase.aspx | Rune almås | - | -
[15 empty] | Stord roro | Quay | 0 | 85 | 10 | 9 | 800 | 80000 | [10 empty] | 1 | 1 | 1 | 1 | [5 empty] | 160 | 1 crane, max 160t | No |  | 7/7 and 24/24
[15 empty] | Stord kai 2 | Quay | 0 | 58 | 10 | 9 | 800 | 80000 | [10 empty] | 1 | 1 | 1 | 1 | [5 empty] | 160 | 1 crane, max 160t | No |  | 7/7 and 24/24
Westcon | Norway | Coastal | North sea / ølsfjorden | 59° 36' 19" N | 5° 45' 59" E | 656107.55 | 6610704.82 | 31 V | Westcon yard as | No |  | 3 | No | 3 | Flytedokk 1 | Floating quay | 0 | 80 |  | 6 | [12 empty] | 1 | 2 | 1 | 1 | [5 empty] | 160 |  | Yes |  | 7/7 and 24/24 |  |  | 45000 |  |  | 122000 | 2500 | 55000 |  |  | Isps | 9001:2008 | 14001:2004 | Yes | Yes | Yes | Yes | Yes | Yes |  |  | Yes |  |  | Yes |  |  | Yes |  |  | 0.01875 |  | 18.875 |  |  |  |  | Http://www.westcon.no/ | Westcon group as |  | Westcon@westcon.no
[15 empty] | Flytedokk 2 | Floating quay | 0 | 150 |  | 6.8 | [12 empty] | 2 | 2 | 1 | 1 | [5 empty] | 160 |  | Yes |  | 7/7 and 24/24
[15 empty] | Dokk 3 | Dry dock | 30 | 120 |  | 8.1 | [13 empty] | 2 | 1 | 1 | [5 empty] | 160 |  | Yes |  | 7/7 and 24/24
Port of darlowo | Poland | Seaport, river natural | Baltic sea | 54° 26' 18" N | 16° 22' 46" E | 589466.58 | 6033168.81 | 33 U | Hafenamt darlowo | No |  | 1 | No |  |  | Quay | 38 | 2420 |  | 4 | [26 empty] | Yes | [5 empty] | 15000 | 158000 | [7 empty] | Yes | Yes | Yes | [19 empty] | Http://www.port.darlowo.pl/pl/ | Zarząd portu morskiego darłowo spółka z o.o. | + 48 94 314 51 85 | Dyrektor@port.darlowo.pl
Port of gdansk | Poland | Seaport | Baltic sea | 54° 23' 36" N | 18° 40' 12" E | 348726.37 | 6029786.9 | 34 U | Port of gdynia authority sa | No |  | 3 | No |  |  |  |  | 850 |  | 10.2 |  | 6520000 | [24 empty] | Yes |  | 550000 | 107000 |  |  |  | 15000 |  |  | Isps |  |  |  |  | Yes |  | Yes | [19 empty] | Http://www.portgdansk.pl | Administrative office | +48 58 737 91 00 | Info@portgdansk.pl
Port of gdynia | Poland | Seaport, coastal breakwater | Baltic sea | 54° 32' 0" N | 18° 32' 29" E | 340922.11 | 6045643.73 | 34 U | Port of gdynia authority sa | [6 empty] | Quay |  | 17700 | [38 empty] | Isps | [19 empty] | 0.49
Viana do castelo (industrial port, envc shipyard) | Portugal | Costal tide gate | Atlantic ocean | 41° 40' 30" N | 8° 50' 18" W | 513456.76 | 4613705.48 | 29 T | Apvc | Portuguese Wind Energy Industry in Viana do Castelo, where five plants have been set up for the manufacturing of all essential components of Wind Energy Converters: A Rotor Blade Factory and a Concrete Towers Factory in the industry port of Viana do Castelo |  |  | Yes | 5 | Dry dock #1 | Dry-dock | 32 | 203 | 0,6 Mpa a 0,8 Mpa | 3.5 | 6500 | 3300 |  |  | 1 | [6 empty] | 80 |  | 4 | 2 | [6 empty] | 200 | No secify for which terminal ! | Yes | Depending on the dimensions of the vessel | 7/7 and 24/24 |  | Yes | 100000 | 250000 | Yes |  | 18000 | 70000 |  |  | Isps | Iso 9001:2000 | No | Yes | Yes |  |  |  | Yes |  |  | Yes |  |  | Yes |  |  | No |  |  | 0.0372 |  |  | Gross tonnage (GT) of the vessel or ship Mooring and unmooring moving Less than 999GT, 74,6272EURO From 1 000 1 999, 120,0503EURO From 2 000 4 999, EURO 146,0081EURO >=5.000, 168,7322EURO | 0 |  |  | Http://www.apvc.pt/ |  | +351 258 840100 | Navais@envc.pt
[15 empty] | Dry dock #2 | Dry-dock | 18 | 127 | 0,6 Mpa a 0,8 Mpa | 3.5 | 2260 | 2500 |  | 2 | [9 empty] | 3 | [7 empty] | 50
[15 empty] | Outfitting basin with 2 quays | Quay | 65 | 90 | 0,6 Mpa a 0,8 Mpa | 3.5 | 12350 | 10000 | [11 empty] | 2 | 3 | [6 empty] | 200
[15 empty] | Bugio mooring quay | Quay | 100 | 300 | 0,6 Mpa a 0,8 Mpa | 3.5 |  | 4500 | [12 empty] | 1 | [6 empty] | 50
[15 empty] | Building slipway | Dry-dock | 40 | 120 | 0,6 Mpa a 0,8 Mpa | 3.5 | 4800 | 2400
Port of leixoes | Portugal | Coastal breakwater | Atlantic ocean | 41° 11' N | 8° 42' W | 525160.43 | 4559152.49 | 29 T | Apdl |  |  |  |  | 7 | Dock 1 north | Quay | 113 | 455 |  | 10 |  | 17850 | [12 empty] | 1 | [6 empty] | 90 | No specify if its gantry or tower cranes | [13 empty] | Isps | iso 9001:2008 | [18 empty] | 0.0376 |  |  | Depending on vessel GT: Less than 1 000, 73,3246 EURO From 1 000 4 999, 103,6202 EURO From 5 000 9 999, 135,4919 EURO From 100 19 999, 175,3440From 200 39 999, 191,2922 EURO More than 400, 239,1123 EURO | 0 |  |  | Http://www.apdl.pt/en/header |  | +351 22 999 07 00 | Correio@apdl.pt
[15 empty] | Dock 1 south | Quay | 113 | 520 |  | 10 |  | 16663 | [10 empty] | 5 | 2 | [7 empty] | 40
[15 empty] | Dock 2 north | Quay | 58 | 670 |  | 11 |  | 34693 | [10 empty] | 9 | 2 |  | 1 | [5 empty] | 104
[15 empty] | Dock 2 south | Quay | 58 | 690 |  | 11 |  | 53414 | [10 empty] | 9 | 4 |  | 1 | [5 empty] | 104
[15 empty] | Multipurpose terminal | Dry dock | 220 | 50 |  |  |  | 80000
[15 empty] | Multipurpose terminal | Quay | 220 | 310 |  | 10 |  | 80000
[15 empty] | Multipurpose terminal | Quay | 220 | 155 |  | 10 |  | 80000
Aveiro port | Portugal | River natural | Atlantic ocean | 40° 39' N | 8° 45' W | 521136.22 | 4499934.95 | 29 T | Apa | No. Only shore wind-energy. Handling of blades, towers and generators. |  |  | Not for now, but potential to develop that kind of projects. Availability of inland areas next to the port terminals and port capacity to handle project cargos. | 2 | Multipurpose north terminal | Quay | 50 | 1150 | 5 | 12 | 100 000 | 325000 | [11 empty] | 7 | 3 | [6 empty] | 100 |  | Yes |  | Ships up to 160 m LOA, 9.0 m draft and 26 m breath. |  | Yes | 253 666 | 840 000 | Yes | 26 | 250 | 70 000 |  |  | ISPS |  |  | Yes | Yes | Yes | Yes | Yes | No |  |  | No |  |  | No |  |  | No |  |  | 0.4605 |  |  | Até 999GT 126,5943 EURO, De 1 0004 999GT 177,2320 De 5 0009 999GT 227,8697 EURO, De 10019 999GT 253,1886 EURO, >= 20.000GT 303,8263 EURO | 0 |  |  | Http://ww2.portodeaveiro.pt/
[15 empty] | Multipurpose south terminal | Quay |  | 400 |  | 7 |  | 50000
Figueira da foz port | Portugal | River natural | Atlantic ocean | 40° 9' N | 8° 51' W | 512775.9 | 4444416.74 | 29 T | Apff | No |  |  | No | 6 | Multipurpose pier | Quay | 120 | 462 | 5 | 6 | 35000 | [12 empty] | 4 | [9 empty] | Yes |  |  |  | Yes | 4750 multipurpose terminal + 3600 solid bulk terminal | 50000 | Yes | 0 | 500 | 200000 |  |  | Isps | No | No | Yes | Yes | Yes | Yes | Yes | No |  |  | No |  |  | No |  |  | No |  |  | 0.3419 |  |  | Up to 999GT 132.1689EURO, From 1 000 4 999GT 185.0365EURO, From 5 000 9 999GT 237.9041EURO, From 100 19 999GT 264.3379EURO, >= 20.000GT 317.2054EURO | 0 |  | Average values | Portofigueiradafoz.pt |  | +351 233 402 910 | Geral.apff@portofigueiradafoz.pt
[15 empty] | Solid bulk terminal | Quay | 120 | 420 | 5 | 7 | 40000 |  | 3 | 1 | 3
[15 empty] | Atlantic eagle shipbuilding | Drydock | 23.63 | 107 |  |  |  | 2685.6 | 2 | [10 empty] | 1 | [7 empty] | 20
[16 empty] | Drydock | 18 | 120 |  |  |  | 1600 | 2 | [18 empty] | 30
[16 empty] | Quay | ? | 80
[15 empty] | Naval centro shipyard | ? | ?
Lisnave - estaleiros navais (setubal port) | Portugal |  | Atlantic ocean | 38° 28' 52.15" N | 08° 47' 35.49" W | 518037.95 | 4259222.36 | 29 S | [5 empty] | 6 | Dock no 31 | Dry dock | 39 | 280 |  | 5.1 | [21 empty] | 100 | 20avelling cranes (up to 100 | [10 empty] | 500 | [29 empty] | Http://www.lisnave.pt/ |  | + 351 265 79 91 00 | Comercial@lisnave.pt
[15 empty] | Dock no 32 | Dry dock | 39 | 280 |  | 5.1 | [21 empty] | 100 | 20avelling cranes (up to 100
[15 empty] | Dock no 33 | Dry dock | 39 | 280 |  | 5.1 | [21 empty] | 100 | 20avelling cranes (up to 100
[15 empty] | Dock no 20 | Quay | 75 | 420 |  | 4.6 | [8 empty] | 1 |  |  | 500 | [9 empty] | 100 | 20avelling cranes (up to 100
[15 empty] | Dock no 21 | Quay | 75 | 450 |  | 7.6 | [8 empty] | 1 |  |  | 500 | [9 empty] | 100 | 20avelling cranes (up to 100
[15 empty] | Dock no 22 | Quay | 55 | 350 |  | 7.6 | [21 empty] | 100 | 20avelling cranes (up to 100
Setubal port | Portugal | River natural | Atlantic ocean | 38° 31' N | 8° 54' W | 508717.78 | 4263147.51 | 29 S | Apss |  |  |  |  | 3 | Terminal multiusos zona 1 - tersado | Quay | 0 | 864 |  | 9.5 | 104116 | 104116 | [23 empty] | 7/7 and 24/24 | [11 empty] | Iso 9001:2008 | Iso 14001:2004 | Yes | [23 empty] | Http://www.portodesetubal.pt/ |  | +351 265 542000
[15 empty] | Terminal multiusos zona 2 - sadoport | Quay | 0 | 725 |  | 15 | 202397 | 202397 | [23 empty] | 7/7 and 24/24
[15 empty] | Terminal da alstom portugal | Quay | 0 | 90 |  | 6 | [25 empty] | 7/7 and 24/24
Sines port | Portugal | Coastal breakwater | Atlantic ocean | 37°56'39"N | 8°51'16"W | 512789.08 | 4199630.2 | 29 S | Aps |  |  |  |  | 2 | Container terminal | Quay |  | 940 |  | 17.5 | [22 empty] | 9 post-panamax and super post-panamax gantry cranes |  |  | 7/7 and 24/24 |  |  |  |  | Yes | [5 empty] | Isps 1, iso / iec 27001:2013 | Iso 9001 | Iso 14001 and ohsas 18001 |  | Yes | [22 empty] | Http://www.portodesines.pt/ |  | + 351 269 8600 | Geral@apsinesalgarve.pt
[15 empty] | Multipurpose | Quay |  | 645 |  | 17.5 | [10 empty] | 2 | 2000 | [13 empty] | 7/7 and 24/24
Estaleiros navais de peniche | Portugal |  | Atlantic ocean | 39°21'10.2"N | 9°22'2.8"W | 468340.93 | 4355996.42 | 29 S | Enp |  |  |  |  | 3 | Quay | Quay |  | 300 |  | 8 | [28 empty] | 13000 | [15 empty] | No |  |  | Yes |  |  | Yes |  |  | No | [9 empty] | Http://www.enp.pt/ |  | + 351 262 7800
[15 empty] | Hydrolift (=submersible pontoon) | Dry dock | 11 | 60 | 700 |  | 660
[15 empty] | Dry dock | Dry dock | 20 | 140 | [6 empty] | 1 | [6 empty] | 75
Puerto bahia de algeciras | Spain | Other - specify | Gibraltar strait | 36°08'18.8″ N | 5°26.5'5"W | 280178.56 | 4002081.25 | 30 S | Autoridad portuaria de la bahía de algeciras | Yes | Gamesa, endesa, acciona | 3 | No | 2 | Juan carlos i | Quay | 0 | 2124 |  | 14 | 686132 |  |  | 2 | 7 | [6 empty] | 70 | [10 empty] | 10per panamax 9 Post Panamax 59 RTGs |  |  | 7/7 and 24/24 |  | Yes | 3059000 |  |  |  | 4800 | 114000 |  |  | Isps-pbip | iso 9001:2008 | Iso14001; ecoport | Yes | Yes | Yes | Yes | Yes | Yes | Cementos portland valderrivas; oficinas | 0 | Yes | Acerinox oficinas | 4300 | [6 empty] | 1.4 | per day | 1.09 y | per GT.day | 1,995EURO every 100 |  |  | Http://webserver.apba.es/portal/page?_pageid=388,171476&_dad=portal&_schema=portal | Autoridad portuaria de la bahia de algeciras avda. de la hispanidad, 2 | Autoridad Portuaria (34) 956 58 54 00nto de información de la estación marítima (34) 956 58 54 63 Fax: (34) 956 58 54 45 / (34) 956 58 54 43 | apba@apba.es
[15 empty] | Isla verde exterior | Quay | 0 | 650 |  |  | 5700 | 300000 |  |  | 7 | [6 empty] | 65 | [13 empty] | 7/7 and 24/24
Puerto de avilés | Spain | River bassin | Bay of biscay | 43° 35' N | 5° 56' W | 263177.78 | 4829777.49 | 30 T | State port authority | Yes | 5 projects (idesa) | 4 | No | 1 | Muelle raíces ampliación | Quay | 103 | 410 | 10 | 12 | 99.555 |  |  | 2 | [7 empty] | 30 | [11 empty] | Yes | Up to 40width, 14 m draft | 7/7 and 24/24 |  | Yes | 375000 |  | Yes | 1000 | 4000 | 15000 | 3600 |  | Isps 1 | iso 9001:2000 | Iso 14001:2004 | Yes | Yes | Yes | Yes | Yes | No |  | 9800 | Yes | [5 empty] | Yes |  |  | 3,1 |  | 1,43 | per GT.day | 1,995EURO every 100 |  |  | Http://www.puertoaviles.es | Elvira ferández alonso | 34 985 52 51 15 | Info@puertoaviles.com
Puerto de barcelona | Spain | Coastal breakwater | Mediterranean sea | 41°20'38.6″ N | 2°10'4″ E | 430373.74 | 4577285.67 | 31 T | State port authority | No |  | 4 | No | 3 | Terminal de contenidors de barcelona (tcb) | Quay | 0 | 1380 |  | 16 | 5758000 | [12 empty] | 3 | [7 empty] | 50 | 3 super post-panamax 5 Post-panamax 4 Panamax 64 Straddle Carriers 2 ro-ro ramps |  |  | 7/7 and 24/24 |  | Yes | 5005767 |  | Yes |  | 8200 | 14000 | 14000 |  | Isps | Iso 9001 | Iso 14001:2004 | Yes | Yes | Yes | No | Yes | Yes | [11 empty] | 2.95 |  | 1.14 | per GT.day | 1,995EURO every 100 |  |  | Http://www.portdebarcelona.es/ |  | 00 93 3068854 | Comunicacioport@portdebarcelona.es
[15 empty] | Terminal catalunya | Quay | 0 | 1085 |  | 8.7 | 480000 | [13 empty] | 4 | [6 empty] | 61 | 8 super post-panamax 1 Post-panamax Cranes: 8 mobile cranes 6 reach stackers 60ont loaders |  |  | 7/7 and 24/24
[15 empty] | Port nou | Quay | 0 | 556 |  | 16 | 49000 |  |  |  | 1 | 1 | [5 empty] | 140 |  | 2 | [7 empty] | 50 | 4 cranes 7 reach stackers 8 tractor-mounted cranes 2 RTGs 1 ro-ro ramp |  |  | 7/7 and 24/24
Bilbao | Spain | Coastal breakwater | Bay of biscay | 43°20' 44.5” N | 3°02'26"W | 496712.98 | 4799205.53 | 30 T | State port authority | No | Gamesa | 4 | Yes | 2 | Az-3 | Quay | 320 | 595 |  | 21 | 240000 | [24 empty] | 7/7 and 24/24 |  | Yes | 530000 |  | Yes |  |  | 12 |  | All Port of Bilbao docks have road and rail | Isps | Une-en-iso 9001 (2001); oshas 18001 (2007) | Une-en-iso 14001 (2011) | Yes | Yes | Yes | No | Yes | No |  | 33200 | Yes |  |  | No |  | 17200 | No |  | 79500 | 3,1 |  | 1,2 | per GT.day | 1,995EURO every 100 |  |  | Http://www.bilbaoport.es | Luis gabiola mendieta | 00 944871200 | Comercial@bilbaoport.es
[15 empty] | Bizkaia norte | Quay | 200 | 670 |  | 13.5 | 85788 |  |  | 3 | [7 empty] | 30 | [10 empty] | 3 gantry cranes from 12 to 30ns |  |  | 7/7 and 24/24
Puerto de carboneras | Spain | Coastal breakwater | Mediterranean sea | 36° 58' 11” N | 1°54'12"W | 597617.43 | 4092075.43 | 30 S | State port authority | Yes | Endesa, suzlon | 2 | No | 1 | Muelle ribera i | Quay | 300 | 246 |  | 18 |  | 1949202 | 2 | [8 empty] | 9 | [10 empty] | Just two mobile cranes, but belonging to endesa | Yes |  | 7/7 and 24/24 |  | Yes | 1949202 |  | No | NA | 300 | 57800 | 57800 |  | Ohsas 18001:2007 | Iso 9001::2000 | Iso 14001:2004 | Yes |  | Yes | Yes | Yes | No |  | 56200 | No |  | 62900 | No |  |  | No |  |  | 3.66 |  | 1.44 | per GT.day | 1,995EURO every 100 |  |  | Http://www.apalmeria.com/index.php?option=com_content&view=article&id=102&itemid=103&lang=es | Autoridad portuaria de almeria | (+34) 9506 033 | Almeria@apalmeria.com
Puerto de ferrol-san cibao | Spain | River natural | Atlantic ocean | 43° 29' N | 8° 15' W | 560650.02 | 4814763.57 | 29 T | State port authority | Yes | Gamesa, alstom | 5 | Yes | 1 | Dársenas comerciales puerto interior | Quay | 160 | 1534 |  | 6 | 173245 |  |  | 4 | [7 empty] | 16 |  |  |  | 1 | [5 empty] | 144 |  | No |  | 7/7 and 24/24 |  | Yes | 61267 |  | Yes |  |  | 48500 | 3000 |  | Isps | Iso 9001:2008; efqm | Iso 14001:2004 | Yes | Yes | Yes | Yes | Yes | No |  | 10000 | Yes |  |  | No |  | 35000 | No |  |  | 2,80 |  | 1,26 | per GT.day | 1,995EURO every 100 |  |  | Http://www.apfsc.com/ | Julio hernández sanmamed | 00 98 1338038 | Jhernandez@apfsc.es
Puerto de gijón | Spain | Coastal breakwater | Bay of biscay | 43° 34' N | 5° 41' W | 283302.47 | 4827243.79 | 30 T | State port authority | No |  | 2 | No | 1 | Espigón i | Quay | 500 | 335 |  | 8.6 | 35924 |  |  | 3 | [7 empty] | 35 | [11 empty] | No |  | 7/7 and 24/24 |  | Yes | 25530 |  | Yes |  | 4000 | 40000 |  |  | Isps | Iso 9001:2000; efqm | Iso 14001:2004 | Yes | Yes | Yes | No | Yes | No |  | 33000 | Yes | (http://www.dfdurofelguera.com/) |  | No |  | 206000m windpower blades ponferrada s.a.u) | No |  |  | 3,54 |  | 1,43 | per GT.day | 1,995EURO every 100 |  |  | Https://www.puertogijon.es/ | Luis ignacio merino lópez | 34 985 179 633 | Comercial@puertogijon.es
Santa cruz de tenerife | Spain | Coastal natural | Atlantic ocean | 28° 29' 2" N | 16° 14' 55" W | 377780.87 | 3151442.28 | 28 R | State port authority | No |  | 1 | No | 2 | Darsena del este - muelle bufandero | Quay | 110 | 473 |  | 14 | 105000 | [11 empty] | 4 | [8 empty] | 16 |  |  |  | 7/7 and 24/24 |  | Yes |  |  |  | 9999 |  | 15500 |  |  |  | Iso 9001:2000iso 9001:2008 | Iso 14001:2004 |  | Yes | Yes | Yes | Yes | No |  | 96900 | No |  |  | No |  |  | No |  |  | 3,84 | per day | 1,37 | per GT.day | 1,995EURO every 100 |  |  | Http://www.puertosdetenerife.org/index.php/es/tf-muelles-y-darsenas/tf-santa-cruz-de-tenerife | Secreteria general | 922605455 | Secretaria@puertosdetenerife.org
[15 empty] | Dique del este - muelle de contenedores | Quay | 110 | 700 |  | 14 | 152800 | [21 empty] | 3 super post panamax cranes |  |  | 7/7 and 24/24
Puerto de santander | Spain | River natural | Bay of biscay | 43° 27' N | 3° 48' W | 435271.07 | 4811099.28 | 30 T | State port authority | Yes | Gamesa | 3 | No | 1 | Raos | Quay | 0 | 569 |  | 13 | 322000 |  |  | 7 | 4 | [16 empty] | 80 |  | No |  | 7/7 and 24/24 |  | Yes | 27835 |  | Yes |  | 3000 | 5000 | 5000 |  | Isps | Iso 9001; ohsas 18001:2007 | Iso 14001 | Yes | Yes | Yes | No | Yes | Yes |  |  | No | Sidenor | 74000 | No |  |  | No |  |  | 3,1 |  | 1,43 | per GT.day | 1,995EURO every 100 |  |  | Http://www.puertosantander.es |  | 00 942 20 00 | Info@puertosantander.es
Puerto de vigo | Spain | Coastal breakwater | Atlantic ocean | 42° 15' N | 8° 42' W | 524747.81 | 4677577.59 | 29 T | State port authority | Yes | Kaleido logistics | 4 | Yes | 1 | Muelle del arenal | Quay | 740 | 754 |  | 14 | 49000 |  |  | 3 | [7 empty] | 30 |  | 2 | 1 | [6 empty] | 88 |  |  |  | 7/7 and 24/24 |  | Yes | 265571 |  | Yes |  |  | 12000 |  |  | Isps | Iso 9001:2008 ; ohsas 18001:2007 | Iso 14000:2004 | Yes | Yes | Yes | Yes | Yes | Yes |  |  | Yes |  |  | No |  |  | No |  |  | 3,54 |  | 1,26 | per GT.day | 1,995EURO every 100 |  |  | Http://www.apvigo.com/ | Mª dolores rois orza | 00 98 6268000 | Comercial@apvigo.es
Kishorn port | The united kingdom | Coastal natural | Atlantic ocean | 57° 23.80' N | 05° 37.50' W | 342260.41 | 6364587.25 | 30 V | Kishorn port ltd | Yes |  | 4 | Yes | 4 | Dry dock | Dry dock | 160 | 160 | 1000 | 13 | 80000 | 100000 | [9 empty] | 1000 | [9 empty] | 1000 | No permanently installed craneage. Weldex crane survey available and will accommodate the largest mobile cranes available | Yes | Ninian central platform | 7/7 and 24/24 |  | Yes | 300000 | 300000 | Yes | 3000 | 5000 | 110 | 200 | The Port is ideally suited to marine in/marine out as local road infrastructure is limited. Site was used for platform fabrication in the 1970s/80s. Accommodated 350ople on the site | Transec/isps | No | No | No | Yes | Yes | Yes | Yes | Yes | Leiths (scotland) ltd |  | No |  | 0 | No |  |  | No |  | 0 |  | Negotiable 0.8 when dry dock gates used as quayside |  | Negotiable |  | Negotiable |  | Www.kishornport.co.uk | Simon russell | 01224 876333 | Simon@kishornportltd.com
[15 empty] | East quay | Quay | 500 | 120 | 3 | 3 | 3600 | 100000 | [9 empty] | 300 | [9 empty] | 300 | No permanently installed cranes, but weldex crane survey available indicating that the site could accommodate the largest mobile cranes available in the uk | Yes |  | 7/7 and 24/24 | [30 empty] | 0.8 |  |  | Negotiable |  | Negotiable
[15 empty] | Open piled jetty | Quay | 500 | 93 | 5 | 3 | 20000 | 47000 | [9 empty] | 300 | [9 empty] | 300 | No permanently installed cranes but can accommodate the largest mobile cranes | Yes | Buchan alpha | 7/7 and 24/24 | [30 empty] | 0.8 |  |  | Negotiable |  | Negotiable
[15 empty] | Dry dock gate | Quay | 160 | 160 | 3 | 8 | 1600 | 13000 | [9 empty] | 1200 | [9 empty] | 1200 | Dock gates will carry a mobile crane up to 200t or a maximum 1200t with special outrigger assembly. | Yes |  | 7/7 and 24/24 | [30 empty] | 0.8 |  |  | Negotiable |  | Negotiable
Port of workington | The united kingdom | Coastal tide gate | Irish sea | 54°39' N | 3°35' W | 462361.1258 | 6056001.166 | 30 U | Cumbria county counil | Yes |  | 5 | Yes | 1 | Prince of wales dock | Quay | 20.4 | 300 | 5 | 6 | 26000 | 100000 | [11 empty] | 3 | 1 | [6 empty] | 84 | 1 x harbour mobile rope crane (84 tonne) 1 x material handler mobile hydraulic crane 2 x rail mounted portal cranes (30nne) | Yes |  | 7/7 and 24/24 |  | Yes | 100000 | 25000 | Yes | 5 | 100 | 125000 | 5 | Port is fully main line rail connected to all berths | Isps | 0 | 0 | No | No | Yes | Yes | Yes | No |  | 5000 | No |  | 3200 | No |  | 5000 | No |  | 3200 |  | Varies with cargo type handled |  | Dependent on DWAT of vessel |  | Dependent on DWAT of vessel | Services in cargo handling / stevedoring, warehousing / distribution and marine operations are al provided in-house | Www.portofworkington.co.uk | Colin sharpe | 441900602301 | Colin.sharpe@portofworkington.co.uk
Portland port | The united kingdom | Coastal breakwater | Channel sea | 50°34'9" N | 2°26'21"W | 539716.6555 | 5602066.499 | 30 U | Langham industries | Yes |  | 4 | Yes | 2 | Outer coaling pier | Quay | 45 | 300 |  | 9.5 | 3500 | 3500 | [19 empty] | 150 | Variety of mobile harbour cranes available up to 150t. | Yes |  | 7/7 and 24/24 |  | Yes | 105750 | 105750 | Yes | 5 |  | 67 |  | Portland port has strong road, rail and sea connections. its geographical location on the south coast of the uk means minimal deviation from the english channel, just 20utical miles. It is located just an hour away from the m5 corridor servicing the west and the North of the UK and an hour away from the m3, a gateway to London and the east. | Isps 1 | Na | Na | Yes | Yes | Yes | Yes | Yes | No |  |  | No |  |  | No |  |  | Yes |  |  |  | Port and Harbour Dues All vessels undertaking commercial activities at an alongside berth or anchorage 0999 GRT GBP240 All vessels undertaking commercial activities at an GBP0.24 per GRT or alongside berth or anchorage GT (whichever is 10005000T. greater). All vessels undertaking commercial activities at an GBP0.28 per GRT or alongside berth or anchorage GT (whichever is 5001 – 10000T. greater). All vessels undertaking commercial activities at an GBP0.30r GRT or alongside berth or anchorage GT (whichever is 10001 GRT and over. is greater). Or as per annual tariff at time of enquiry |  | Mooring Gang All vessels up to 50m Length overall GBP100 All vessels 50.1m to 100m Length overall GBP260 All vessels 100.1m to 150m Length overall GBP350 All vessels 150.1m to 200m Length overall GBP410All vessels 200.1m to 250m Length overall GBP460All vessels over 250m Length overall GBP580 Or as per annual tariff at time of enquiry 25% surcharge - OOH |  | Pilotage Standard Rate Vessels will be charged at a rate of GBP4.59 per metre of Length Overall for all vessels. Berth to Berth and Vessels Shifting at Owners Request Rate of 50% of the standard rates in (i) above | 1GBP = 1.38 Euro | Www.portland-port.co.uk | Ian mcquade | 01305 824044 | I.mcquade@portland-port.co.uk
[15 empty] | New quay and queens pier | Quay | 45 | 200 |  | 7.4 | 6300 | 6300 | [19 empty] | 150 | Variety of mobile harbour cranes available up to 150t. | Yes |  | 7/7 and 24/24
Harland and wolff heavy industries limited, belfast | The united kingdom | River natural | Irish sea | 54° 36' 35.97" N | 5° 53' 51.97" W | 312866.5238 | 6055252.271 | 30 U | H&w | Yes | 3 owf logistics projects (barrow, robin rigg and ormonde), 3 tidal energy projects (seagen, scotrenewables tidal turbine 250d scotrenewables tidal turbine 2000), 1 wave energy project (wavebob), 2 owf offshore substations (gwynt y mor), 2 owf offshore substation jackets (bard1 and humber gateway). | 5 | No | 5 | Main dry dock | Dry dock | 93 | 556 | 200 | 4.91 | 52000 | 300000 | [7 empty] | 2 |  | 840 | 1 |  | 2 | [6 empty] | 60 | 2 off 60t @ 25m, 1 off 9t @ 25m | Yes | Seajacks kracken | 7/7 and 24/24 |  | Yes, providers: David Ferran & Sons +44 (0) 28 9032 5751 John McLoughlin & Son Ltd +44 (0) 28 9035 1714 SMS Towage Ltd +44 (0) 28 9018 3333 Svitzer Marine Ltd +44 (0) 28 9075 3431 Waterfront Services +44 (0) 28 9024 2242 Please see https://www.belfast-harbour.co.uk/port/towage-and-boating/ for details | 300000 | 500000 | No | 900 | 150 | 1000 | 900 | Prevailing weather conditions: sw’ly with only a 0.05 % frequency of winds greater than force 8. wind speeds above 20s would not be expected more than 10% of the time. annual percentage probability of fog is 1.4 % ie an average of 5 days per year. the belfast harbour location is very sheltered and the only waves that are experienced at quayside are due to the local wind, which are less than 1m hs for 100yr return period weather. | H&w’s site security is certified under part b of the international ship and port facility security code (isps), is bounded by security fencing and cctv with 24/7 security presence / patrols | H&w’s quality management system is certified to iso 9001:2008, its welding management system is certified to iso 3834 pt 2 and its manufacturing management system is certified to en 1090 | H&w’s environmental management system is certified to iso 14001:2004 | Yes | Yes | Yes | Yes | Yes | Yes |  |  | Yes |  |  | Yes |  |  | No |  | N/a |  | Please refer to Belfast Port document ‘39186 BHC Schedule of Charges 2015 Web HR new’ attached. |  | Dock and vessel specific |  | Unsure of what this means. If it means moving elements within the port, there will be fees linked to labour and equipment (SPMTs, shipyard transporters, cranes etc.), but this is linked to the product to be moved, where it is to be moved to and from, and is project dependant (see 7.2). |  | Www.harland-wolff.com | David mcveigh, sales and marketing manager | 44(0)28908456 switchboard - 44(0)28904180rect
[15 empty] | Ship repair dry dock | Dry dock | 50.29 | 335 | 333 | 8.08 | 16850 | 80000 | [11 empty] | 2 | 1 | [6 empty] | 80 | 1 off 80t @ 38m, 2 off 40t @ 25m | Yes | Seajacks kracken | 7/7 and 24/25
[15 empty] | Ship repair quay | Quay | 152.4 | 432 | 5.43 | 8.6 | 90000 | 80000 | [11 empty] | 1 | [7 empty] | 40 | 1 off 40t @ 30m | Yes |  | 7/7 and 24/26
[15 empty] | Commissionning quay | Quay | 152.4 | 170 | 5.43 | 8.6 | 8500 | 5100 | [10 empty] | 1 | [8 empty] | 9 | 1 off 9t @ 20m | Yes |  | 7/7 and 24/27
[15 empty] | Steel quay | Quay | 152.4 | 150 | 5.43 | 8.6 | 7500 | 300000 | [20 empty] | N/a | Yes |  | 7/7 and 24/28
Port of leith | The united kingdom | Coastal tide gate | North sea | 55°59' N | 3°10' W | 489600.8968 | 6204237.158 | 30 U | Forth ports limited | Yes |  |  | Yes | 2 | Imperial dry dock | Dry-dock | 21.3 | 168 | 5 | 7.7 | 12141 | 12141 | [20 empty] | Mobile cranes are utilised at this facility and is essentially driven by type of crane hired and ground loadings. this can be discussed prior to any contract. |  | For negotiation with dry dock operator | 24/7 |  | Yes | 607000 | 607000 | Yes | 250 | 1000 | 12000 | 12000 | Landside access - leith docks is on the southernshore of the forth estuary downstream of the forthbridges on the northern boundary of edinburgh.transport connections are good with road access toa1, m8 and m9, rail connected to main east coastline via sidings and edinburgh airport is 12km from port | Isps | Iso 9001 | Working towards iso 50001 | Yes | No | Yes | Yes | Yes | Yes |  |  | No |  |  | No |  |  | Various offshore cable laying facilities |  |  |  | Price on request - based on project |  | Price on request - based on project |  | Price on request - based on project | Price on request - based on project | Www.forthports.co.uk | Sharon currie | 1324668400 | Marketing@forthports.co.uk
[15 empty] | Port of Leith | Quay | 30.5 | 210 | 5 | 9.5 | [22 empty] | Mobile cranes are utilised at this facility and is essentially driven by type of crane hired and ground loadings. This can be discussed prior to any contract.
Port of dundee | The united kingdom | Coastal natural | North sea | 56° 28' N | 02° 58' W | 502053.8068 | 6258020.782 | 30 V | Forth ports ltd | Yes |  |  | Yes | 1 | Port of dundee | Quay | 0 | 0 | 7 | 9 | 242800 | 242800 | [20 empty] | Mobile crane can be hired in. type of crane will dictate the maximum lift. | Yes | On request | 24/7 |  | Yes | 242800 | 242800 | No | 3000 | 50 | 5000 | 5000 | Site characteristics: the port of dundee currentlyoffers 60res of development land for the renewablessector, all in the ownership of forth ports. if there wasa need there may be potential to extend this throughthe reclamation of additional land at the east end ofthe existing port boundary (c 20res). outwith theport estate, two principal sites have been identifiedto support renewables development in the city –claverhouse and linlathen, both owned by dundee citycouncil and within 3 miles of the port, offer 140d 240acres available for immediate development. there isalso a number of private sector owned sites within thearea.• waterside access - the port offers around 1800m ofquayside in a sheltered riverside location with accessto the north sea unrestricted by either air draft orvessel width. the water depth along the quay is upto 9.5m, with a range of quayside load capacitiesup to 7 te/m². the port also offers a full range ofcommercial port services including cargo handlingand quayside craneage.• landside access - recent improvements include the construction of a road bridge and reconfigured road layout at stannergate providing direct abnormal load access to scotland’s trunk road network. there is also the potential for a rail freight terminal within the port estate. | Isps | Iso 9001 | Working towards iso 50001 | Yes | No | Yes | Yes | Yes | Yes |  |  | No, fabrication facilities on site. |  |  | No |  |  | No |  |  |  | Price on request - based on project |  | Price on request - based on project |  | Price on request - based on project | Price on request - based on project | Www.forthports.co.uk | Sharon currie | 01324 668400 | Marketing@forthports.co.uk
Karlstad | Sweden | Lake port |  | 59° 22' N | 13° 31' E | 415691.3966 | 6581820.821 | 33 V | Vänerhamn AB | yes | offshore wind (O&M) | 5 | yes | 4 | Commercial Harbour |  | 13.6 | 840 |  | 6 | [12 empty] | 6 | [9 empty] | 2 rail mounted cranes, 2 fixed cranes, 2 mobile cranes and a fixed heavy lift crane with a lifting capacity of 200t (in Lambergs harbour) | No |  | 5/7 9/24 | 27m | Yes | 74000 | 90000 | Yes | 2000 |  | 20000 |  |  | ISPS |  |  | Yes |  | Yes | Yes | Yes | Yes |  |  | Yes |  |  | No |  | 25000 | No |  |  | 0.30851 |  | 117.0213 |  |  | Price on request - based on project |  | http://www.vanerhamn.se/English/sidor/Webbsida72.asp?MenuId=72&parentid=77 | Andreas Pagré |  | andreas.pagre@vanerhamn.se
[9 empty] | Vänerhamn AB |  |  | 5 | yes | 4 | Varmlandskajen | Container terminal | 13.6 | 160 |  | 6 | [12 empty] | 6 | [9 empty] | 2 rail mounted cranes, 2 fixed cranes, 2 mobile cranes and a fixed heavy lift crane with a lifting capacity of 200t (in Lambergs harbour) | No |  | 5/7 9/24 | 27m |  |  |  | Yes | 2000 |  | 20000 |  |  | ISPS | [26 empty] | http://www.vanerhamn.se/English/sidor/Webbsida72.asp?MenuId=72&parentid=77 | Andreas Pagré |  | andreas.pagre@vanerhamn.se
[9 empty] | Vänerhamn AB |  |  | 5 | yes | 4 | Vanerterminal Harbour | storage and distribution | 13.6 | 175 |  | 6 | [12 empty] | 6 | [9 empty] | 2 rail mounted cranes, 2 fixed cranes, 2 mobile cranes and a fixed heavy lift crane with a lifting capacity of 200t (in Lambergs harbour) | No |  | 5/7 9/24 | 27m | [36 empty] | http://www.vanerhamn.se/English/sidor/Webbsida72.asp?MenuId=72&parentid=77 | Andreas Pagré |  | andreas.pagre@vanerhamn.se
[9 empty] | Vänerhamn AB |  |  | 5 | yes | 4 | Lambergs Harbour | il | 13.6 | 160 |  | 4.6 | [12 empty] | 6 |  |  | 1 | [5 empty] | 200 | 2 rail mounted cranes, 2 fixed cranes, 2 mobile cranes and a fixed heavy lift crane with a lifting capacity of 200t (in Lambergs harbour) | No |  | 5/7 9/24 | 27m | [36 empty] | http://www.vanerhamn.se/English/sidor/Webbsida72.asp?MenuId=72&parentid=77 | Andreas Pagré |  | andreas.pagre@vanerhamn.se
Lysekils | Sweden | Coastal | Skagerrak | 58°16' N | 11°26' E | 642742.3925 | 6460978.176 | 29 V | Lysekils Hamn AB | yes | wave energy |  |  | 3 | Yttre hamnen | Container |  | 190 |  | 11 | [12 empty] | 2 | 2 | 1 | [6 empty] | 80 |  | No |  | 5/7 9/24 |  | Yes | 35000 |  | No | 38000 | 30000 | 130000 |  |  | ISPS | ISO 9001:2008 | ISO 14001:2004 | Yes | [23 empty] | http://www.lysport.se/ | main office |  | info@lysport.se
[9 empty] | Lysekils Hamn AB | [5 empty] | Inre hamnen | Bulk |  | 180 |  | 9 | [23 empty] | No |  | 5/7 9/24 |  | Yes | 35000 |  | No | 38000 | 30000 | 130000 | [29 empty] | http://www.lysport.se/ | main office |  | info@lysport.se
[9 empty] | Lysekils Hamn AB | [5 empty] | Bulkhamnen | General cargo |  | 160 |  | 7 | [23 empty] | No |  | 5/7 9/24 | [37 empty] | http://www.lysport.se/ | main office |  | info@lysport.se
Gøteborg | Sweden | Coastal | Northsea | 57°42'N | 11° 56' E | 674801.9766 | 6399094.527 | 32 V | Gothenburg Port Authority | yes | offshore wind (const./assembly) |  |  |  | Risholmen | General cargo |  | 58 |  | 6.5 | [13 empty] | 3 | 7 | [7 empty] | no detail informaiton about type of crane (gantry, tower etc.). Most large cranes are at the container terminal, but not distinction about which crane belonging to which terminal. | No |  | 7/7 24/24 |  | Yes | 600000 |  | Yes | 4000 |  | 20000 |  |  | ISPS | ISO 9001:2008 | ISO 14001:2004 | Yes |  | yes | yes | yes | yes |  |  | Yes |  |  | Yes |  |  | Yes |  |  | 0.1266 | [6 empty] | http://www.portofgothenburg.com/ | main office |  | info@portgot.se
[9 empty] | Gothenburg Port Authority | [5 empty] | Stigbergskajen | Various businesses |  | 250 |  | 8 | [23 empty] | No |  | 5/7 9/24 |  | Yes | 600000 |  | Yes | 4000 |  | 20000 | [29 empty] | http://www.portofgothenburg.com/ | main office |  | info@portgot.se
[9 empty] | Gothenburg Port Authority | [5 empty] | Fiskehamn |  |  | 620 |  | 4.5 | [23 empty] | No |  | 5/7 9/24 | [37 empty] | http://www.portofgothenburg.com/ | main office |  | info@portgot.se
[9 empty] | Gothenburg Port Authority | [5 empty] | east of Gotaalv bridge | Bulk |  | 130 |  | 4.5 | [23 empty] | No |  | 5/7 9/24 | [37 empty] | http://www.portofgothenburg.com/ | main office |  | info@portgot.se
[9 empty] | Gothenburg Port Authority | [5 empty] | Energy port Torr harbour | Energy |  | 335 |  | 19.5 | [23 empty] | No |  | 7/7 24/24 | [37 empty] | http://www.portofgothenburg.com/ | main office |  | info@portgot.se
[9 empty] | Gothenburg Port Authority | [5 empty] | Gotenius Shipyard | Yard |  | 110 |  | 15 | [23 empty] | No |  | 5/7 9/24 | [37 empty] | http://www.portofgothenburg.com/ | main office |  | info@portgot.se
Malmö | Sweden | Coastal | Kattegat/Baltic Sea | 55° 37' N | 12° 59' E | 372992.3143 | 6165261.901 | 33 U | CPH City & Port Development. | No |  |  |  |  | South Shipyard Basin |  | 45 | 230 |  | 5.9 | [23 empty] | No |  | 5/7 9/24 |  | Yes | 16000 |  | Yes | 2000 | 2000 | 30000 |  |  | ISPS | ISO 9001:2008 | ISO 14001:2004 | Yes |  | Yes | Yes | Yes | yes |  |  | Yes |  |  | Yes |  |  | Yes |  |  | 0.56383 | [6 empty] | http://www.cmport.com/ | main office |  | cmport@cmport.com
[9 empty] | CPH City & Port Development. | [5 empty] | Industrial Port | Industrial port | 45 | 720 |  | 8.4 | [14 empty] | 1 | [6 empty] | 64 |  | No |  | 5/7 9/24 |  | Yes | 16000 |  | Yes | 2000 | 2000 | 30000 | [29 empty] | http://www.cmport.com/ | main office |  | cmport@cmport.com
[9 empty] | CPH City & Port Development. | [5 empty] | Swede Harbour | Dry bulk | 45 | 100 |  | 12.5 | [13 empty] | 3 | 1 | [6 empty] | 64 |  | No |  | 5/7 9/24 | [37 empty] | http://www.cmport.com/ | main office |  | cmport@cmport.com
Öresund | Sweden | Yard | Kattegat/Baltic Sea | 55° 51' 23" N | 12° 49' 52" E | 364241.9471 | 6192223.26 | 33 U | Oresund Drydocks AB | No |  |  |  |  | Drydock |  | 35 | 195 |  | 7 |  | 100000 | [11 empty] | 2 | [7 empty] | 50 |  | No |  | 5/7 8/24 |  | Yes | 35000 | [7 empty] | ISPS | ISO 9001:2008 | ISO 14001:2004 |  |  | Yes | Yes | Yes | Yes |  |  | Yes |  |  | No |  | 34000 | No |  | 100000 | [7 empty] | http://www.oddab.eu/ | Niklas Karlsson |  | nka@oddab.eu
[9 empty] | Oresund Drydocks AB | [5 empty] | Floating dock |  | 28 | 165 |  | 7.8 |  | 100000 | [11 empty] | 2 | [7 empty] | 15 |  | No |  | 5/7 8/24 |  | Yes | 35000 | [34 empty] | http://www.oddab.eu/ | Niklas Karlsson |  | nka@oddab.eu
[9 empty] | Oresund Drydocks AB | [5 empty] | Western quay |  | 260 |  |  | 8 |  | 100000 | [19 empty] | 180 |  | No |  | 5/7 8/24 | [37 empty] | http://www.oddab.eu/ | Niklas Karlsson |  | nka@oddab.eu
[9 empty] | Oresund Drydocks AB | [5 empty] | Southern quay |  | 260 |  |  | 7 |  | 100000 | [19 empty] | 130 |  | No |  | 5/7 8/24 | [37 empty] | http://www.oddab.eu/ | Niklas Karlsson |  | nka@oddab.eu
[9 empty] | Oresund Drydocks AB | [5 empty] | Northern quay |  | 115 |  |  | 6 |  | 100000 | [21 empty] | No |  | 5/7 8/24 | [37 empty] | http://www.oddab.eu/ | Niklas Karlsson |  | nka@oddab.eu
Oxelösund | Sweden | Coastal | Baltic sea | 58° 39' 42" N | 17° 6' 45" E | 622543.7465 | 6504309.246 | 33 V | SSAB Oxelösund AB | No |  |  |  | 2 | Storbulk | Bulk | 33 | 138 | 5 | 15.5 | 5000 |  |  | 1 | [17 empty] | 48 |  | No |  | 7/724/24 |  | Yes | 370000 |  | No | 14500 | 14000 | 155000 |  |  | ISPS | ISO 9001:2008 | ISO 14001:2004 | Yes |  | Yes | Yes | Yes | No |  | 10000 | Yes |  |  | Yes |  |  | No |  |  | 0.4617 | [6 empty] | http://www.oxhamn.se/ | main office |  | port@oxhamn.se
[9 empty] | SSAB Oxelösund AB | [5 empty] | Småbulk, containers | Container |  | 246 |  | 8.15 | [12 empty] | 2 | 2 | [7 empty] | 45 |  | No |  | 7/724/24 | [37 empty] | http://www.oxhamn.se/ | main office |  | port@oxhamn.se