## port_sf
| Port parameter and unit [-] | Safety factor (in %) [-] | Comments [-]
Terminal area [m^2] | Terminal dock size area (m²) | 0.2
Terminal load bearing [t/m^2] | Max. terminal load bearing (t/m²) | 0.2

## vessel_sf
| Vessel parameter and unit [-] | Safety factor (in %) [-] | Comments [-]
Deck size area [m^2] | Deck size area (m²) | 0.2
Deck loading [t/m^2] | Max. Deck loading (t/m²) | 0.2
Deck cargo [t] | Maximum cargo (t) | 0.2
| Onboard crane capacity (t) | 0.2
| Bollard pull (t) | 0.2
| Turntable/reel - loading capacity [t] | 0.2
| Turntable/reel - inner diameter [m] | 0.2
| Dredge Depth [m] | 0.2
| Winch rated pull [t] | 0
| Winch drum capacity [m] | 0
| Maximum payload (t) | 0.2
| Leg max. operating water depth (m) | 0.2

## eq_sf
| Equipment type id [-] | equipment parameter and unit [-] | Safety factor (in %) [-] | Comments [-]
|  | ROV manipulator max. grip force (N) | 0.2 | Verify the suitability of the ROV arm manipulator for performing wet mate connections.
Depth rating [m] |  | Depth rating (m) | 0 | Ensure the depth rating of the onboard ROV inspection class is superior to the maximum operating water depth.
Depth rating [m] |  | Depth rating (m) | 0 | Ensure the depth rating of the diving team is superior to the maximum operating water depth
|  | Max. pile sleeve diameter (m) | 0.2 | Ensure the piling equipment has a sleeve diameter exceeding the maximum diameters of ALL piles to be installed at site
|  | Max. pile weight capacity (t) | 0.2 | Ensure the piling equipment has a weight capacity exceeding the maximum individual weight among ALL piles to be installed at site
|  | Depth rating (m) | 0 | Ensure the depth rating of the piling equipment is superior to the maximum water depth of the foundations
|  | Max. Trench depth [m] | 0 | Ensure the max. trench depth of the cable burial tool is superior to the maximum burial depth within the cable route
|  | Max. Cable diameter [mm] | 0 | Ensure the max. cable diameter of the cable burial tool is superior to the maximum cable cross section diameter
|  | Min. Cable bending radius [m] | 0 | Ensure the min. bending radius of the cable burial tool is superior to the min. bending radius of the cable
|  | Max. Operating depth [m] | 0 | Ensure the depth rating of the cable burial tool, is superior to the maximum water depth of the cable route with burial requirements
|  | Max. Cable size [mm] | 0 | Ensure the max. cable size of the cast-iron pipes is superior to the maximum cable cross section diameter
|  | Min. Bending radius [m] | 0 | Ensure the min. bending radius of the cast-iron pipes is superior to the min. bending radius of the cable